## Continuous Inputs
| Chamber pressure (psi) | Exit pressure (psi) | Thrust-to-Weight ratio
Start | 300 | 11 | 4
Stop | 300 | 11 | 4
Step | 1 | 1 | 1

## Propellant Combinations
Propellant combination | Oxidizer | Fuel | Core O:F start (mass) | Core O:F stop (mass) | Core O:F step (mass)
Methalox | oxygen | methane | 2.7 | 2.7 | 1

## Tank Walls
Tank wall name | Outer diameter (in) | Wall thickness (in)
Online Metals 6.625" | 6.625 | 0.134
TW Metals 7" | 7 | 0.375
Online Metals 7" | 7 | 0.125
Fonnov 7.28" | 7.28 | 0.06
Fonnov 7.87" | 7.87 | 0.12
Alton Irrigation 8" | 8 | 0.072
Kroy Industries 8" | 8 | 0.05
Grainger 8" | 8 | 0.125
Online Metals 8" Thin | 8 | 0.125
Online Metals 8" | 8 | 0.25
Speedy Metals 8.07" | 8.07 | 0.2
Fonnov 8.27" | 8.27 | 0.2
Online Metals 9" | 9 | 0.148
Online Metals 10" Thin | 10 | 0.051
Kroy Industries 10" | 10 | 0.063
eBay Seller 10" | 10 | 0.25
Online Metals 10" | 10 | 0.5
Online Metals 10.75" Thin | 10.75 | 0.28
Online Metals 10.75" | 10.75 | 0.365

## COPVs
COPV name | Volume (liters) | Pressure (psi) | Mass (lbm) | Length (in) | Outer diameter (in)
Meyer HDRX-400 | 40 | 4351.13 | 31 | 9.02 | 9.02

## Limits
| Thrust (lbf) | COPV OD Margin (in) | Height (ft)
Min | 0 | 0 | 0
Max | 2500 | 0.09 | 100