## Continuous Inputs
| Chamber pressure (psi) | Exit pressure (psi) | Thrust-to-Weight ratio
Start | 100 | 9 | 4
Stop | 300 | 12 | 6
Step | 10 | 1 | 0.1

## Propellant Combinations
Propellant combination | Oxidizer | Fuel | Core O:F start (mass) | Core O:F stop (mass) | Core O:F step (mass)
Methalox | oxygen | methane | 2.5 | 3 | 0.1

## Tank Walls
Tank wall name | Outer diameter (in) | Wall thickness (in)
Online Metals 6.625" | 6.625 | 0.134
Online Metals 7" | 7 | 0.125
Fonnov 7.28" | 7.28 | 0.06
Fonnov 7.87" | 7.87 | 0.12
Alton Irrigation 8" | 8 | 0.072
Kroy Industries 8" | 8 | 0.05
Online Metals 8" Thin | 8 | 0.125
Online Metals 8.625" | 8.625 | 0.148
Online Metals 10" Thin | 10 | 0.051
Kroy Industries 10" | 10 | 0.063

## COPVs
COPV name | Volume (liters) | Pressure (psi) | Mass (lbm) | Length (in) | Outer diameter (in)
Meyer HDRX-400 | 40 | 4351.13 | 31 | 9.02 | 9.02
Acecare CRPIII-192-12.0-30-T | 12 | 4500 | 9.59 | 7.56 | 7.56
Luxfer L110C | 9.5 | 5496.93 | 9.13 | 7.09 | 7.09
Luxfer T188C | 18.1 | 4931.28 | 15.83 | 8.11 | 8.11
Luxfer T90A | 9 | 4945.79 | 7.29 | 5.91 | 5.91
Luxfer T170A | 18.1 | 4496.17 | 14.35 | 8.11 | 8.11
Luxfer T144A | 18 | 3596.94 | 11.48 | 7.91 | 7.91
Luxfer T72A | 10.4 | 3002.28 | 5.38 | 7.8 | 7.8

## Limits
| Thrust (lbf) | COPV OD Margin (in) | Height (ft) | Fuel Volume (in^3) | Oxidizer Volume (in^3)
Min | 0 | 0 | 0 | 0 | 0
Max | 2500 | 0.09 | 25 | 2.72 | 2.72