## Results
Propellant combination | Core O:F Ratio (mass) | Chamber pressure (psi) | Exit pressure (psi) | Thrust-to-Weight ratio | Tank wall | COPV | Altitude [ft] | Total Impulse [lbm-s] | Max Acceleration [g] | Rail Exit Velocity [ft/s] | Rail Exit Acceleration [g] | Fluid Systems Mass [lbm] | Oxidizer Tank Pressure [psi] | Fuel Tank Pressure [psi] | Upper Plumbing Length [ft] | Tank Total Length [ft] | Lower Plumbing Length [ft] | Tank O:F Ratio (mass) [-] | Oxidizer Propellant Mass [lbm] | Fuel Propellant Mass [lbm] | Oxidizer Tank Volume [in^3] | Fuel Tank Volume [in^3] | C* [m/s] | Isp [s] | Expansion Ratio [-] | Fuel Temperature [K] | Oxidizer Temperature [K] | Characteristic Length [m] | Ideal Thrust [lbf] | Sea Level Thrust [lbf] | Oxidizer Mass Flow Rate [lbm/s] | Fuel Mass Flow Rate [lbm/s] | Burn Time [s] | Total Thrust Chamber Length [in] | Combustion Chamber Length [in] | Converging Section Length [in] | Diverging Section Length [in] | Chamber OD [in] | Contraction Ratio | Chamber Mass [lbm] | Injector Mass [lbm] | Total Propulsion Mass [lbm] | Total Mass Flow Rate [lbm/s] | Exit Area [in^2] | Lower Airframe Length [ft] | Lower Airframe Mass [lbm] | Upper Airframe Length [ft] | Upper Airframe Mass [lbm] | Helium Bay Length [ft] | Helium Bay Mass [lbm] | Recovery Bay Length [ft] | Recovery Bay Mass [lbm] | Nosecone Length [ft] | Nosecone Mass [lbm] | Structures Mass [lbm] | Total Dry Mass [lbm] | Total Wet Mass [lbm] | Total Length [ft] | Mass Ratio [-] | Aspect Ratio [-] | Pumpfed Altitude [ft] | Pumpfed Total Impulse [lbm-s] | Pumpfed Max Acceleration [g] | Pumpfed Rail Exit Velocity [ft/s] | Pumpfed Rail Exit Acceleration [g] | Pumpfed C* [m/s] | Pumpfed Isp [s] | Pumpfed Expansion Ratio [-] | Pumpfed Tank Pressure [psi] | Pumpfed COPV Mass [lbm] | Pumpfed COPV [-] | Pumpfed Jet Thrust [lbf] | Pumpfed Sea Level Thrust [lbf] | Pumpfed Oxidizer Mass Flow Rate [lbm/s] | Pumpfed Fuel Mass Flow Rate [lbm/s] | Pumpfed Burn Time [s] | Pumpfed Total Thrust Chamber Length [in] | Pumpfed Combustion Chamber Length [in] | Pumpfed Converging Section Length [in] | Pumpfed Diverging Section Length [in] | Pumpfed Chamber OD [in] | Pumpfed Contraction Ratio | Pumpfed Chamber Mass [lbm] | Pumpfed Injector Mass [lbm] | Pumpfed Total Propulsion Mass [lbm] | Pumpfed Total Mass Flow Rate [lbm/s] | Pumpfed Exit Area [in^2] | Oxidizer Pump Motor Power [W] | Fuel Pump Motor Power [W] | Oxidizer Pump Motor Torque [N-m] | Fuel Pump Motor Torque [N-m] | Oxidizer Pump Specific Speed | Fuel Pump Specific Speed | Pumpfed Pumps Mass [lbm] | Pump Package Diameter [in] | Oxidizer Pump Pressure Rise [psi] | Fuel Pump Pressure Rise [psi] | Pumpfed Battery Mass [lbm] | Pumpfed Total Avionics Mass [lbm] | Pumpfed Number of Cells [-] | Pumpfed Lower Airframe Length [ft] | Pumpfed Lower Airframe Mass [lbm] | Pumpfed Total Structures Mass [lbm] | Pumpfed Total Dry Mass [lbm] | Pumpfed Total Wet Mass [lbm] | Pumpfed Total Length [ft] | Pumpfed Mass Ratio [-]
Ethalox | 1.6 | 180 | 14.5 | 4.5 | Online Metals 8.625" | Luxfer T188C | 46627.811 | 28452.295 | 4.759 | 5.741 | 3.568 | 101.286 | 298.08 | 372.6 | 1.666 | 9.01 | 1.879 | 1.455 | 95.619 | 65.738 | 2781.644 | 2580.937 | 1539.27 | 187.464 | 2.819 | 290 | 90 | 1.143 | 1543.881 | 1539.906 | 5.066 | 3.166 | 17.552 | 16.087 | 10.042 | 2.215 | 3.83 | 6.625 | 4.104 | 23.832 | 8.063 | 31.895 | 8.549 | 20.236 | 1.879 | 4.669 | 1.666 | 2.588 | 2.608 | 4.102 | 2 | 25 | 3.594 | 5.196 | 41.555 | 180.735 | 342.093 | 22.097 | 1.893 | 30.744 | 52725.182 | 32525.258 | 4.39 | 5.705 | 3.545 | 1553.85 | 217.247 | 5.803 | 85.79 | 12.566 | BZB COPV | 1652.709 | 1649.964 | 4.68 | 2.925 | 19.001 | 15.435 | 9.428 | 1.403 | 4.605 | 4.216 | 4.5 | 14.226 | 3.908 | 18.134 | 7.897 | 13.984 | 16974.13 | 19717.746 | 5.403 | 6.276 | 831.277 | 496.424 | 7.986 | 7.115 | 563.428 | 724.285 | 22.046 | 30.956 | 25 | 2.785 | 6.076 | 42.988 | 205.178 | 366.535 | 23.003 | 1.786
Ethalox | 1.7 | 180 | 15 | 4.5 | Online Metals 8.625" | Luxfer T188C | 46610.137 | 28400.586 | 4.752 | 5.74 | 3.567 | 101.097 | 298.08 | 372.6 | 1.666 | 8.969 | 1.879 | 1.545 | 97.915 | 63.357 | 2848.429 | 2487.438 | 1532.52 | 185.862 | 2.789 | 290 | 90 | 1.143 | 1531.998 | 1538.041 | 5.188 | 3.052 | 17.552 | 15.994 | 10.002 | 2.219 | 3.774 | 6.625 | 4.119 | 23.695 | 8.063 | 31.758 | 8.545 | 19.953 | 1.879 | 4.669 | 1.666 | 2.588 | 2.608 | 4.102 | 2 | 25 | 3.594 | 5.196 | 41.555 | 180.41 | 341.681 | 22.049 | 1.894 | 30.677 | 53028.717 | 32580.61 | 4.39 | 5.705 | 3.545 | 1548.72 | 216.793 | 5.848 | 85.79 | 12.566 | BZB COPV | 1643.891 | 1648.137 | 4.773 | 2.807 | 19.08 | 15.449 | 9.43 | 1.398 | 4.621 | 4.204 | 4.5 | 14.194 | 3.891 | 18.085 | 7.861 | 14.002 | 17310.507 | 18925.641 | 5.51 | 6.024 | 839.473 | 486.351 | 7.993 | 7.117 | 563.428 | 724.285 | 22.046 | 30.956 | 25 | 2.785 | 6.076 | 42.988 | 204.859 | 366.13 | 22.955 | 1.787
Ethalox | 1.7 | 180 | 14 | 4.5 | Online Metals 8.625" | Luxfer T188C | 46555.728 | 28418.518 | 4.781 | 5.745 | 3.57 | 101.097 | 298.08 | 372.6 | 1.666 | 8.969 | 1.879 | 1.545 | 97.915 | 63.357 | 2848.429 | 2487.438 | 1532.52 | 188.092 | 2.931 | 290 | 90 | 1.143 | 1554.473 | 1539.708 | 5.201 | 3.06 | 17.507 | 16.261 | 10.031 | 2.216 | 4.015 | 6.625 | 4.108 | 24.09 | 8.063 | 32.153 | 8.567 | 21.02 | 1.879 | 4.669 | 1.666 | 2.588 | 2.608 | 4.102 | 2 | 25 | 3.594 | 5.196 | 41.555 | 180.805 | 342.077 | 22.071 | 1.892 | 30.708 | 52923.657 | 32587.096 | 4.41 | 5.708 | 3.547 | 1548.72 | 218.494 | 6.159 | 85.79 | 12.566 | BZB COPV | 1660.215 | 1649.869 | 4.782 | 2.813 | 19.041 | 15.661 | 9.429 | 1.399 | 4.832 | 4.208 | 4.5 | 14.403 | 3.896 | 18.299 | 7.877 | 14.776 | 17345.763 | 18964.187 | 5.521 | 6.036 | 840.328 | 486.846 | 7.994 | 7.117 | 563.428 | 724.285 | 22.046 | 30.956 | 25 | 2.785 | 6.076 | 42.988 | 205.255 | 366.527 | 22.977 | 1.786
Ethalox | 1.6 | 180 | 15 | 4.5 | Online Metals 8.625" | Luxfer T188C | 46520.66 | 28403.291 | 4.74 | 5.739 | 3.566 | 101.286 | 298.08 | 372.6 | 1.666 | 9.01 | 1.879 | 1.455 | 95.619 | 65.738 | 2781.644 | 2580.937 | 1539.27 | 186.374 | 2.752 | 290 | 90 | 1.143 | 1533.071 | 1539.048 | 5.06 | 3.163 | 17.574 | 15.96 | 10.028 | 2.216 | 3.716 | 6.625 | 4.109 | 23.644 | 8.063 | 31.707 | 8.539 | 19.736 | 1.879 | 4.669 | 1.666 | 2.588 | 2.608 | 4.102 | 2 | 25 | 3.594 | 5.196 | 41.555 | 180.548 | 341.905 | 22.087 | 1.894 | 30.73 | 52633.969 | 32480.939 | 4.381 | 5.703 | 3.544 | 1553.85 | 216.429 | 5.66 | 85.79 | 12.566 | BZB COPV | 1644.979 | 1649.112 | 4.676 | 2.922 | 19.019 | 15.335 | 9.428 | 1.402 | 4.506 | 4.214 | 4.5 | 14.127 | 3.906 | 18.033 | 7.89 | 13.627 | 16958.489 | 19699.577 | 5.398 | 6.271 | 830.894 | 496.195 | 7.986 | 7.115 | 563.428 | 724.285 | 22.046 | 30.956 | 25 | 2.785 | 6.076 | 42.988 | 204.99 | 366.347 | 22.992 | 1.787
Ethalox | 1.6 | 180 | 14 | 4.5 | Online Metals 8.625" | Luxfer T188C | 46460.592 | 28418.325 | 4.769 | 5.744 | 3.569 | 101.286 | 298.08 | 372.6 | 1.666 | 9.01 | 1.879 | 1.455 | 95.619 | 65.738 | 2781.644 | 2580.937 | 1539.27 | 188.587 | 2.889 | 290 | 90 | 1.143 | 1555.261 | 1540.673 | 5.073 | 3.171 | 17.53 | 16.22 | 10.056 | 2.213 | 3.951 | 6.625 | 4.099 | 24.03 | 8.063 | 32.092 | 8.56 | 20.77 | 1.879 | 4.669 | 1.666 | 2.588 | 2.608 | 4.102 | 2 | 25 | 3.594 | 5.196 | 41.555 | 180.933 | 342.29 | 22.109 | 1.892 | 30.76 | 52518.322 | 32483.318 | 4.396 | 5.706 | 3.546 | 1553.85 | 218.089 | 5.954 | 85.79 | 12.566 | BZB COPV | 1660.858 | 1650.801 | 4.685 | 2.928 | 18.982 | 15.541 | 9.427 | 1.403 | 4.71 | 4.218 | 4.5 | 14.329 | 3.911 | 18.241 | 7.905 | 14.365 | 16991.387 | 19737.793 | 5.409 | 6.283 | 831.7 | 496.676 | 7.987 | 7.115 | 563.428 | 724.285 | 22.046 | 30.956 | 25 | 2.785 | 6.076 | 42.988 | 205.376 | 366.733 | 23.014 | 1.786
Ethalox | 1.7 | 180 | 14.5 | 4.5 | Online Metals 8.625" | Luxfer T188C | 46440.595 | 28365.33 | 4.761 | 5.742 | 3.568 | 101.097 | 298.08 | 372.6 | 1.666 | 8.969 | 1.879 | 1.545 | 97.915 | 63.357 | 2848.429 | 2487.438 | 1532.52 | 186.961 | 2.858 | 290 | 90 | 1.143 | 1542.941 | 1538.92 | 5.194 | 3.056 | 17.531 | 16.124 | 10.016 | 2.217 | 3.891 | 6.625 | 4.114 | 23.887 | 8.063 | 31.95 | 8.555 | 20.469 | 1.879 | 4.669 | 1.666 | 2.588 | 2.608 | 4.102 | 2 | 25 | 3.594 | 5.196 | 41.555 | 180.602 | 341.874 | 22.06 | 1.893 | 30.692 | 53126.174 | 32627.01 | 4.404 | 5.706 | 3.546 | 1548.72 | 217.635 | 5.999 | 85.79 | 12.566 | BZB COPV | 1651.833 | 1649.011 | 4.777 | 2.81 | 19.062 | 15.552 | 9.429 | 1.399 | 4.724 | 4.205 | 4.5 | 14.295 | 3.893 | 18.189 | 7.868 | 14.376 | 17326.892 | 18943.555 | 5.515 | 6.03 | 839.871 | 486.581 | 7.993 | 7.117 | 563.428 | 724.285 | 22.046 | 30.956 | 25 | 2.785 | 6.076 | 42.988 | 205.052 | 366.323 | 22.965 | 1.786
Ethalox | 1.6 | 180 | 13 | 4.5 | Online Metals 8.625" | Luxfer T188C | 46439.627 | 28448.235 | 4.803 | 5.75 | 3.573 | 101.286 | 298.08 | 372.6 | 1.666 | 9.01 | 1.879 | 1.455 | 95.619 | 65.738 | 2781.644 | 2580.937 | 1539.27 | 190.916 | 3.045 | 290 | 90 | 1.143 | 1580.063 | 1542.784 | 5.091 | 3.182 | 17.466 | 16.52 | 10.097 | 2.209 | 4.214 | 6.625 | 4.084 | 24.474 | 8.063 | 32.537 | 8.592 | 21.969 | 1.879 | 4.669 | 1.666 | 2.588 | 2.608 | 4.102 | 2 | 25 | 3.594 | 5.196 | 41.555 | 181.377 | 342.735 | 22.134 | 1.89 | 30.794 | 52436.076 | 32498.764 | 4.419 | 5.71 | 3.548 | 1553.85 | 219.831 | 6.289 | 85.79 | 12.566 | BZB COPV | 1678.665 | 1652.859 | 4.698 | 2.936 | 18.93 | 15.769 | 9.427 | 1.405 | 4.938 | 4.223 | 4.5 | 14.559 | 3.919 | 18.478 | 7.927 | 15.213 | 17038.013 | 19791.955 | 5.423 | 6.3 | 832.84 | 497.357 | 7.988 | 7.116 | 563.428 | 724.285 | 22.046 | 30.956 | 25 | 2.785 | 6.076 | 42.988 | 205.821 | 367.178 | 23.039 | 1.784
Ethalox | 1.7 | 180 | 12.5 | 4.5 | Online Metals 8.625" | Luxfer T188C | 46412.887 | 28432.249 | 4.836 | 5.754 | 3.576 | 101.097 | 298.08 | 372.6 | 1.666 | 8.969 | 1.879 | 1.545 | 97.915 | 63.357 | 2848.429 | 2487.438 | 1532.52 | 191.667 | 3.182 | 290 | 90 | 1.143 | 1593.441 | 1542.985 | 5.233 | 3.078 | 17.403 | 16.74 | 10.098 | 2.209 | 4.432 | 6.625 | 4.084 | 24.799 | 8.063 | 32.862 | 8.618 | 22.955 | 1.879 | 4.669 | 1.666 | 2.588 | 2.608 | 4.102 | 2 | 25 | 3.594 | 5.196 | 41.555 | 181.514 | 342.786 | 22.111 | 1.888 | 30.763 | 52984.131 | 32668.253 | 4.449 | 5.715 | 3.551 | 1548.72 | 221.235 | 6.707 | 85.79 | 12.566 | BZB COPV | 1688.624 | 1653.115 | 4.804 | 2.826 | 18.955 | 16.027 | 9.428 | 1.403 | 5.197 | 4.216 | 4.5 | 14.771 | 3.908 | 18.679 | 7.913 | 16.163 | 17424.478 | 19050.246 | 5.546 | 6.064 | 842.232 | 487.949 | 7.995 | 7.118 | 563.428 | 724.285 | 22.046 | 30.956 | 25 | 2.785 | 6.076 | 42.988 | 205.966 | 367.237 | 23.017 | 1.783
Ethalox | 1.7 | 180 | 13.5 | 4.5 | Online Metals 8.625" | Luxfer T188C | 46405.332 | 28390.403 | 4.793 | 5.748 | 3.572 | 101.097 | 298.08 | 372.6 | 1.666 | 8.969 | 1.879 | 1.545 | 97.915 | 63.357 | 2848.429 | 2487.438 | 1532.52 | 189.248 | 3.009 | 290 | 90 | 1.143 | 1566.694 | 1540.833 | 5.211 | 3.065 | 17.476 | 16.411 | 10.051 | 2.214 | 4.146 | 6.625 | 4.101 | 24.312 | 8.063 | 32.374 | 8.582 | 21.618 | 1.879 | 4.669 | 1.666 | 2.588 | 2.608 | 4.102 | 2 | 25 | 3.594 | 5.196 | 41.555 | 181.027 | 342.298 | 22.084 | 1.891 | 30.725 | 53035.442 | 32640.055 | 4.426 | 5.71 | 3.548 | 1548.72 | 219.385 | 6.33 | 85.79 | 12.566 | BZB COPV | 1669.113 | 1650.735 | 4.788 | 2.817 | 19.018 | 15.776 | 9.429 | 1.4 | 4.947 | 4.21 | 4.5 | 14.516 | 3.9 | 18.416 | 7.886 | 15.204 | 17366.467 | 18986.822 | 5.528 | 6.044 | 840.829 | 487.136 | 7.994 | 7.117 | 563.428 | 724.285 | 22.046 | 30.956 | 25 | 2.785 | 6.076 | 42.988 | 205.477 | 366.748 | 22.989 | 1.785
Ethalox | 1.6 | 180 | 13.5 | 4.5 | Online Metals 8.625" | Luxfer T188C | 46306.364 | 28388.379 | 4.78 | 5.747 | 3.571 | 101.286 | 298.08 | 372.6 | 1.666 | 9.01 | 1.879 | 1.455 | 95.619 | 65.738 | 2781.644 | 2580.937 | 1539.27 | 189.735 | 2.965 | 290 | 90 | 1.143 | 1567.306 | 1541.768 | 5.082 | 3.176 | 17.499 | 16.366 | 10.076 | 2.212 | 4.078 | 6.625 | 4.092 | 24.245 | 8.063 | 32.308 | 8.575 | 21.348 | 1.879 | 4.669 | 1.666 | 2.588 | 2.608 | 4.102 | 2 | 25 | 3.594 | 5.196 | 41.555 | 181.149 | 342.506 | 22.121 | 1.891 | 30.777 | 52623.955 | 32533.941 | 4.411 | 5.708 | 3.547 | 1553.85 | 218.948 | 6.116 | 85.79 | 12.566 | BZB COPV | 1669.499 | 1651.647 | 4.69 | 2.931 | 18.96 | 15.652 | 9.427 | 1.404 | 4.82 | 4.22 | 4.5 | 14.44 | 3.914 | 18.354 | 7.915 | 14.772 | 17011.531 | 19761.193 | 5.415 | 6.29 | 832.192 | 496.971 | 7.987 | 7.115 | 563.428 | 724.285 | 22.046 | 30.956 | 25 | 2.785 | 6.076 | 42.988 | 205.591 | 366.949 | 23.026 | 1.785
Ethalox | 1.6 | 180 | 12.5 | 4.5 | Online Metals 8.625" | Luxfer T188C | 46306.006 | 28426.387 | 4.818 | 5.753 | 3.575 | 101.286 | 298.08 | 372.6 | 1.666 | 9.01 | 1.879 | 1.455 | 95.619 | 65.738 | 2781.644 | 2580.937 | 1539.27 | 192.121 | 3.131 | 290 | 90 | 1.143 | 1593.634 | 1543.867 | 5.103 | 3.189 | 17.427 | 16.687 | 10.122 | 2.207 | 4.357 | 6.625 | 4.075 | 24.721 | 8.063 | 32.783 | 8.611 | 22.642 | 1.879 | 4.669 | 1.666 | 2.588 | 2.608 | 4.102 | 2 | 25 | 3.594 | 5.196 | 41.555 | 181.624 | 342.981 | 22.147 | 1.888 | 30.814 | 52256.396 | 32467.302 | 4.428 | 5.712 | 3.55 | 1553.85 | 220.739 | 6.474 | 85.79 | 12.566 | BZB COPV | 1688.424 | 1653.964 | 4.705 | 2.941 | 18.899 | 15.894 | 9.426 | 1.406 | 5.062 | 4.226 | 4.5 | 14.686 | 3.923 | 18.609 | 7.94 | 15.686 | 17066.471 | 19825.013 | 5.432 | 6.31 | 833.535 | 497.773 | 7.988 | 7.116 | 563.428 | 724.285 | 22.046 | 30.956 | 25 | 2.785 | 6.076 | 42.988 | 206.068 | 367.425 | 23.053 | 1.783
Ethalox | 1.7 | 180 | 12 | 4.5 | Online Metals 8.625" | Luxfer T188C | 46296.755 | 28417.335 | 4.854 | 5.758 | 3.578 | 101.097 | 298.08 | 372.6 | 1.666 | 8.969 | 1.879 | 1.545 | 97.915 | 63.357 | 2848.429 | 2487.438 | 1532.52 | 192.93 | 3.278 | 290 | 90 | 1.143 | 1608.176 | 1544.161 | 5.246 | 3.086 | 17.358 | 16.923 | 10.127 | 2.207 | 4.589 | 6.625 | 4.073 | 25.071 | 8.063 | 33.134 | 8.641 | 23.709 | 1.879 | 4.669 | 1.666 | 2.588 | 2.608 | 4.102 | 2 | 25 | 3.594 | 5.196 | 41.555 | 181.786 | 343.058 | 22.126 | 1.887 | 30.784 | 52820.227 | 32643.919 | 4.464 | 5.717 | 3.553 | 1548.72 | 222.201 | 6.916 | 85.79 | 12.566 | BZB COPV | 1699.384 | 1654.328 | 4.814 | 2.832 | 18.917 | 16.164 | 9.427 | 1.404 | 5.333 | 4.22 | 4.5 | 14.911 | 3.914 | 18.825 | 7.928 | 16.701 | 17459.107 | 19088.106 | 5.557 | 6.076 | 843.069 | 488.434 | 7.996 | 7.118 | 563.428 | 724.285 | 22.046 | 30.956 | 25 | 2.785 | 6.077 | 42.988 | 206.238 | 367.51 | 23.032 | 1.782
Ethalox | 1.5 | 180 | 14.5 | 4.5 | Online Metals 8.625" | Luxfer T188C | 46266.181 | 28358.533 | 4.744 | 5.739 | 3.566 | 101.489 | 298.08 | 372.6 | 1.666 | 9.054 | 1.879 | 1.364 | 93.144 | 68.306 | 2709.642 | 2681.739 | 1542.06 | 187.266 | 2.758 | 290 | 90 | 1.143 | 1544.736 | 1540.833 | 4.948 | 3.298 | 17.508 | 16.026 | 10.08 | 2.211 | 3.735 | 6.625 | 4.09 | 23.742 | 8.063 | 31.805 | 8.576 | 19.871 | 1.879 | 4.669 | 1.666 | 2.588 | 2.608 | 4.102 | 2 | 25 | 3.594 | 5.196 | 41.555 | 180.849 | 342.298 | 22.136 | 1.893 | 30.799 | 51774.709 | 32233.215 | 4.374 | 5.703 | 3.544 | 1553.94 | 215.876 | 5.607 | 85.79 | 12.566 | BZB COPV | 1652.835 | 1650.166 | 4.592 | 3.062 | 18.863 | 15.318 | 9.426 | 1.407 | 4.486 | 4.228 | 4.5 | 14.161 | 3.926 | 18.087 | 7.96 | 13.599 | 16656.129 | 20638.235 | 5.302 | 6.569 | 823.453 | 507.879 | 7.831 | 7.08 | 563.428 | 724.285 | 22.046 | 30.956 | 25 | 2.78 | 6.07 | 42.982 | 205.13 | 366.579 | 23.038 | 1.787
Ethalox | 1.7 | 180 | 13 | 4.5 | Online Metals 8.625" | Luxfer T188C | 46262.623 | 28365.608 | 4.811 | 5.751 | 3.574 | 101.097 | 298.08 | 372.6 | 1.666 | 8.969 | 1.879 | 1.545 | 97.915 | 63.357 | 2848.429 | 2487.438 | 1532.52 | 190.445 | 3.092 | 290 | 90 | 1.143 | 1579.644 | 1541.874 | 5.221 | 3.071 | 17.443 | 16.569 | 10.072 | 2.212 | 4.285 | 6.625 | 4.093 | 24.546 | 8.063 | 32.609 | 8.599 | 22.259 | 1.879 | 4.669 | 1.666 | 2.588 | 2.608 | 4.102 | 2 | 25 | 3.594 | 5.196 | 41.555 | 181.261 | 342.533 | 22.097 | 1.89 | 30.743 | 52851.469 | 32607.313 | 4.434 | 5.712 | 3.55 | 1548.72 | 220.294 | 6.512 | 85.79 | 12.566 | BZB COPV | 1678.558 | 1651.982 | 4.796 | 2.821 | 18.987 | 15.898 | 9.428 | 1.401 | 5.068 | 4.213 | 4.5 | 14.64 | 3.904 | 18.544 | 7.899 | 15.667 | 17394.703 | 19017.692 | 5.537 | 6.054 | 841.512 | 487.532 | 7.995 | 7.118 | 563.428 | 724.285 | 22.046 | 30.956 | 25 | 2.785 | 6.076 | 42.988 | 205.712 | 366.983 | 23.002 | 1.784
Ethalox | 1.8 | 180 | 14.5 | 4.5 | Online Metals 8.625" | Luxfer T188C | 46249.032 | 28269.468 | 4.774 | 5.743 | 3.569 | 100.922 | 298.08 | 372.6 | 1.666 | 8.931 | 1.879 | 1.636 | 100.05 | 61.142 | 2910.544 | 2400.477 | 1523.61 | 186.036 | 2.878 | 290 | 90 | 1.143 | 1541.917 | 1537.874 | 5.326 | 2.959 | 17.469 | 16.139 | 9.999 | 2.219 | 3.922 | 6.625 | 4.12 | 23.91 | 8.063 | 31.972 | 8.581 | 20.583 | 1.879 | 4.669 | 1.666 | 2.588 | 2.608 | 4.102 | 2 | 25 | 3.594 | 5.196 | 41.555 | 180.449 | 341.641 | 22.023 | 1.893 | 30.641 | 52936.386 | 32542.375 | 4.41 | 5.708 | 3.547 | 1540.62 | 217.164 | 6.146 | 85.79 | 12.566 | BZB COPV | 1650.88 | 1648 | 4.885 | 2.714 | 19.046 | 15.639 | 9.43 | 1.396 | 4.812 | 4.199 | 4.5 | 14.35 | 3.884 | 18.234 | 7.871 | 14.674 | 17719.014 | 18296.027 | 5.64 | 5.824 | 849.321 | 478.192 | 8.001 | 7.119 | 563.428 | 724.285 | 22.046 | 30.956 | 25 | 2.785 | 6.077 | 42.989 | 204.907 | 366.099 | 22.929 | 1.787
Ethalox | 1.8 | 180 | 13.5 | 4.5 | Online Metals 8.625" | Luxfer T188C | 46216.573 | 28295.594 | 4.807 | 5.749 | 3.572 | 100.922 | 298.08 | 372.6 | 1.666 | 8.931 | 1.879 | 1.636 | 100.05 | 61.142 | 2910.544 | 2400.477 | 1523.61 | 188.331 | 3.032 | 290 | 90 | 1.143 | 1565.826 | 1539.808 | 5.343 | 2.968 | 17.415 | 16.429 | 10.034 | 2.216 | 4.18 | 6.625 | 4.107 | 24.339 | 8.063 | 32.402 | 8.608 | 21.749 | 1.879 | 4.669 | 1.666 | 2.588 | 2.608 | 4.102 | 2 | 25 | 3.594 | 5.196 | 41.555 | 180.879 | 342.07 | 22.047 | 1.891 | 30.674 | 53162.885 | 32648.044 | 4.438 | 5.712 | 3.549 | 1540.62 | 218.948 | 6.493 | 85.79 | 12.566 | BZB COPV | 1668.526 | 1649.737 | 4.897 | 2.72 | 19.002 | 15.87 | 9.43 | 1.398 | 5.043 | 4.203 | 4.5 | 14.579 | 3.89 | 18.469 | 7.889 | 15.54 | 17760.405 | 18338.765 | 5.653 | 5.837 | 850.312 | 478.75 | 8.002 | 7.12 | 563.428 | 724.285 | 22.046 | 30.956 | 25 | 2.785 | 6.077 | 42.989 | 205.337 | 366.529 | 22.953 | 1.785
Ethalox | 1.5 | 180 | 13.5 | 4.5 | Online Metals 8.625" | Luxfer T188C | 46213.613 | 28376.203 | 4.774 | 5.745 | 3.57 | 101.489 | 298.08 | 372.6 | 1.666 | 9.054 | 1.879 | 1.364 | 93.144 | 68.306 | 2709.642 | 2681.739 | 1542.06 | 189.487 | 2.898 | 290 | 90 | 1.143 | 1567.684 | 1542.638 | 4.962 | 3.308 | 17.457 | 16.296 | 10.114 | 2.208 | 3.975 | 6.625 | 4.078 | 24.142 | 8.063 | 32.205 | 8.601 | 20.937 | 1.879 | 4.669 | 1.666 | 2.588 | 2.608 | 4.102 | 2 | 25 | 3.594 | 5.196 | 41.555 | 181.249 | 342.699 | 22.159 | 1.891 | 30.83 | 51664.842 | 32237.257 | 4.394 | 5.706 | 3.546 | 1553.94 | 217.519 | 5.906 | 85.79 | 12.566 | BZB COPV | 1669.151 | 1651.807 | 4.602 | 3.068 | 18.823 | 15.529 | 9.425 | 1.409 | 4.695 | 4.232 | 4.5 | 14.37 | 3.932 | 18.301 | 7.977 | 14.356 | 16691.783 | 20682.413 | 5.313 | 6.583 | 824.334 | 508.423 | 7.833 | 7.081 | 563.428 | 724.285 | 22.046 | 30.956 | 25 | 2.781 | 6.07 | 42.982 | 205.532 | 366.982 | 23.06 | 1.786
Ethalox | 1.6 | 180 | 12 | 4.5 | Online Metals 8.625" | Luxfer T188C | 46183.237 | 28409.114 | 4.839 | 5.756 | 3.577 | 101.286 | 298.08 | 372.6 | 1.666 | 9.01 | 1.879 | 1.455 | 95.619 | 65.738 | 2781.644 | 2580.937 | 1539.27 | 193.368 | 3.224 | 290 | 90 | 1.143 | 1608.11 | 1545.012 | 5.116 | 3.197 | 17.383 | 16.865 | 10.151 | 2.204 | 4.51 | 6.625 | 4.065 | 24.985 | 8.063 | 33.048 | 8.633 | 23.37 | 1.879 | 4.669 | 1.666 | 2.588 | 2.608 | 4.102 | 2 | 25 | 3.594 | 5.196 | 41.555 | 181.889 | 343.246 | 22.162 | 1.887 | 30.835 | 52390.715 | 32529.807 | 4.443 | 5.715 | 3.551 | 1553.85 | 221.681 | 6.672 | 85.79 | 12.566 | BZB COPV | 1698.84 | 1655.145 | 4.714 | 2.946 | 18.863 | 16.027 | 9.426 | 1.408 | 5.193 | 4.23 | 4.5 | 14.821 | 3.928 | 18.749 | 7.955 | 16.198 | 17098.703 | 19862.455 | 5.443 | 6.322 | 834.322 | 498.242 | 7.989 | 7.116 | 563.428 | 724.285 | 22.046 | 30.956 | 25 | 2.785 | 6.076 | 42.988 | 206.334 | 367.691 | 23.068 | 1.782
Ethalox | 1.5 | 180 | 15 | 4.5 | Online Metals 8.625" | Luxfer T188C | 46164.309 | 28311.617 | 4.725 | 5.737 | 3.565 | 101.489 | 298.08 | 372.6 | 1.666 | 9.054 | 1.879 | 1.364 | 93.144 | 68.306 | 2709.642 | 2681.739 | 1542.06 | 186.201 | 2.695 | 290 | 90 | 1.143 | 1534.127 | 1540 | 4.942 | 3.294 | 17.529 | 15.903 | 10.067 | 2.212 | 3.624 | 6.625 | 4.095 | 23.56 | 8.063 | 31.622 | 8.566 | 19.391 | 1.879 | 4.669 | 1.666 | 2.588 | 2.608 | 4.102 | 2 | 25 | 3.594 | 5.196 | 41.555 | 180.666 | 342.116 | 22.126 | 1.894 | 30.784 | 51688.38 | 32190.911 | 4.365 | 5.701 | 3.543 | 1553.94 | 215.092 | 5.47 | 85.79 | 12.566 | BZB COPV | 1645.316 | 1649.336 | 4.588 | 3.059 | 18.88 | 15.221 | 9.426 | 1.406 | 4.388 | 4.226 | 4.5 | 14.065 | 3.923 | 17.988 | 7.953 | 13.256 | 16640.762 | 20619.193 | 5.297 | 6.563 | 823.074 | 507.645 | 7.83 | 7.08 | 563.428 | 724.285 | 22.046 | 30.956 | 25 | 2.78 | 6.07 | 42.982 | 204.946 | 366.396 | 23.028 | 1.788
Ethalox | 1.8 | 180 | 15 | 4.5 | Online Metals 8.625" | Luxfer T188C | 46141.362 | 28219.109 | 4.755 | 5.741 | 3.567 | 100.922 | 298.08 | 372.6 | 1.666 | 8.931 | 1.879 | 1.636 | 100.05 | 61.142 | 2910.544 | 2400.477 | 1523.61 | 184.929 | 2.808 | 290 | 90 | 1.143 | 1530.912 | 1536.986 | 5.32 | 2.956 | 17.49 | 16.008 | 9.985 | 2.22 | 3.803 | 6.625 | 4.125 | 23.716 | 8.063 | 31.778 | 8.571 | 20.059 | 1.879 | 4.669 | 1.666 | 2.588 | 2.608 | 4.102 | 2 | 25 | 3.594 | 5.196 | 41.555 | 180.255 | 341.447 | 22.012 | 1.894 | 30.625 | 53142.278 | 32583.608 | 4.404 | 5.706 | 3.546 | 1540.62 | 216.306 | 5.988 | 85.79 | 12.566 | BZB COPV | 1642.787 | 1647.118 | 4.881 | 2.711 | 19.064 | 15.532 | 9.431 | 1.395 | 4.705 | 4.197 | 4.5 | 14.246 | 3.881 | 18.127 | 7.863 | 14.283 | 17702.075 | 18278.536 | 5.635 | 5.818 | 848.915 | 477.964 | 8 | 7.119 | 563.428 | 724.285 | 22.046 | 30.956 | 25 | 2.785 | 6.077 | 42.989 | 204.712 | 365.904 | 22.918 | 1.787
Ethalox | 1.5 | 180 | 14 | 4.5 | Online Metals 8.625" | Luxfer T188C | 46096.724 | 28322.633 | 4.752 | 5.742 | 3.568 | 101.489 | 298.08 | 372.6 | 1.666 | 9.054 | 1.879 | 1.364 | 93.144 | 68.306 | 2709.642 | 2681.739 | 1542.06 | 188.364 | 2.826 | 290 | 90 | 1.143 | 1555.892 | 1541.578 | 4.954 | 3.303 | 17.486 | 16.156 | 10.095 | 2.21 | 3.851 | 6.625 | 4.085 | 23.934 | 8.063 | 31.997 | 8.587 | 20.383 | 1.879 | 4.669 | 1.666 | 2.588 | 2.608 | 4.102 | 2 | 25 | 3.594 | 5.196 | 41.555 | 181.041 | 342.49 | 22.147 | 1.892 | 30.814 | 51567.1 | 32189.177 | 4.379 | 5.705 | 3.545 | 1553.94 | 216.685 | 5.752 | 85.79 | 12.566 | BZB COPV | 1660.757 | 1650.982 | 4.597 | 3.065 | 18.844 | 15.421 | 9.425 | 1.408 | 4.588 | 4.23 | 4.5 | 14.262 | 3.929 | 18.191 | 7.968 | 13.965 | 16672.942 | 20659.068 | 5.307 | 6.576 | 823.869 | 508.136 | 7.832 | 7.08 | 563.428 | 724.285 | 22.046 | 30.956 | 25 | 2.78 | 6.07 | 42.982 | 205.322 | 366.772 | 23.049 | 1.786
Ethalox | 1.8 | 180 | 14 | 4.5 | Online Metals 8.625" | Luxfer T188C | 46088.855 | 28237.568 | 4.784 | 5.746 | 3.57 | 100.922 | 298.08 | 372.6 | 1.666 | 8.931 | 1.879 | 1.636 | 100.05 | 61.142 | 2910.544 | 2400.477 | 1523.61 | 187.167 | 2.952 | 290 | 90 | 1.143 | 1553.524 | 1538.672 | 5.334 | 2.963 | 17.446 | 16.278 | 10.014 | 2.218 | 4.047 | 6.625 | 4.115 | 24.116 | 8.063 | 32.178 | 8.593 | 21.143 | 1.879 | 4.669 | 1.666 | 2.588 | 2.608 | 4.102 | 2 | 25 | 3.594 | 5.196 | 41.555 | 180.655 | 341.847 | 22.035 | 1.892 | 30.657 | 53044.637 | 32593.194 | 4.426 | 5.71 | 3.548 | 1540.62 | 218.048 | 6.314 | 85.79 | 12.566 | BZB COPV | 1659.436 | 1648.868 | 4.891 | 2.717 | 19.026 | 15.751 | 9.43 | 1.397 | 4.924 | 4.201 | 4.5 | 14.461 | 3.887 | 18.348 | 7.879 | 15.091 | 17738.029 | 18315.661 | 5.646 | 5.83 | 849.776 | 478.449 | 8.001 | 7.119 | 563.428 | 724.285 | 22.046 | 30.956 | 25 | 2.785 | 6.077 | 42.989 | 205.113 | 366.305 | 22.941 | 1.786
Ethalox | 1.8 | 180 | 13 | 4.5 | Online Metals 8.625" | Luxfer T188C | 46077.637 | 28271.842 | 4.82 | 5.752 | 3.574 | 100.922 | 298.08 | 372.6 | 1.666 | 8.931 | 1.879 | 1.636 | 100.05 | 61.142 | 2910.544 | 2400.477 | 1523.61 | 189.52 | 3.117 | 290 | 90 | 1.143 | 1578.883 | 1540.868 | 5.354 | 2.974 | 17.38 | 16.59 | 10.056 | 2.213 | 4.321 | 6.625 | 4.099 | 24.578 | 8.063 | 32.641 | 8.625 | 22.403 | 1.879 | 4.669 | 1.666 | 2.588 | 2.608 | 4.102 | 2 | 25 | 3.594 | 5.196 | 41.555 | 181.118 | 342.309 | 22.061 | 1.89 | 30.693 | 52983.406 | 32617.28 | 4.447 | 5.714 | 3.551 | 1540.62 | 219.881 | 6.685 | 85.79 | 12.566 | BZB COPV | 1678.197 | 1651.012 | 4.905 | 2.725 | 18.971 | 15.997 | 9.429 | 1.399 | 5.169 | 4.206 | 4.5 | 14.707 | 3.894 | 18.601 | 7.902 | 16.025 | 17789.652 | 18368.965 | 5.663 | 5.847 | 851.012 | 479.145 | 8.002 | 7.12 | 563.428 | 724.285 | 22.046 | 30.956 | 25 | 2.785 | 6.077 | 42.989 | 205.576 | 366.768 | 22.967 | 1.784
Ethalox | 1.5 | 180 | 13 | 4.5 | Online Metals 8.625" | Luxfer T188C | 46063.884 | 28347.449 | 4.786 | 5.747 | 3.571 | 101.489 | 298.08 | 372.6 | 1.666 | 9.054 | 1.879 | 1.364 | 93.144 | 68.306 | 2709.642 | 2681.739 | 1542.06 | 190.643 | 2.975 | 290 | 90 | 1.143 | 1580.156 | 1543.62 | 4.971 | 3.314 | 17.425 | 16.446 | 10.134 | 2.206 | 4.106 | 6.625 | 4.071 | 24.364 | 8.063 | 32.426 | 8.617 | 21.532 | 1.879 | 4.669 | 1.666 | 2.588 | 2.608 | 4.102 | 2 | 25 | 3.594 | 5.196 | 41.555 | 181.47 | 342.92 | 22.171 | 1.89 | 30.847 | 51474.892 | 32199.722 | 4.401 | 5.708 | 3.547 | 1553.94 | 218.37 | 6.071 | 85.79 | 12.566 | BZB COPV | 1678.049 | 1652.978 | 4.609 | 3.073 | 18.794 | 15.644 | 9.425 | 1.41 | 4.809 | 4.235 | 4.5 | 14.486 | 3.936 | 18.422 | 7.989 | 14.779 | 16717.108 | 20713.793 | 5.321 | 6.593 | 824.959 | 508.808 | 7.834 | 7.081 | 563.428 | 724.285 | 22.046 | 30.956 | 25 | 2.781 | 6.07 | 42.982 | 205.755 | 367.204 | 23.073 | 1.785
Ethalox | 1.8 | 180 | 12.5 | 4.5 | Online Metals 8.625" | Luxfer T188C | 45949.789 | 28252.493 | 4.836 | 5.755 | 3.576 | 100.922 | 298.08 | 372.6 | 1.666 | 8.931 | 1.879 | 1.636 | 100.05 | 61.142 | 2910.544 | 2400.477 | 1523.61 | 190.75 | 3.208 | 290 | 90 | 1.143 | 1592.791 | 1541.992 | 5.366 | 2.981 | 17.34 | 16.763 | 10.082 | 2.211 | 4.471 | 6.625 | 4.09 | 24.834 | 8.063 | 32.897 | 8.645 | 23.11 | 1.879 | 4.669 | 1.666 | 2.588 | 2.608 | 4.102 | 2 | 25 | 3.594 | 5.196 | 41.555 | 181.374 | 342.565 | 22.075 | 1.889 | 30.713 | 52813.553 | 32590.454 | 4.458 | 5.716 | 3.552 | 1540.62 | 220.839 | 6.89 | 85.79 | 12.566 | BZB COPV | 1688.511 | 1652.158 | 4.914 | 2.73 | 18.937 | 16.131 | 9.429 | 1.4 | 5.302 | 4.209 | 4.5 | 14.842 | 3.899 | 18.741 | 7.916 | 16.547 | 17821.261 | 18401.603 | 5.673 | 5.857 | 851.768 | 479.57 | 8.003 | 7.12 | 563.428 | 724.285 | 22.046 | 30.956 | 25 | 2.785 | 6.077 | 42.989 | 205.833 | 367.025 | 22.981 | 1.783
Ethalox | 1.5 | 180 | 12.5 | 4.5 | Online Metals 8.625" | Luxfer T188C | 45923.224 | 28322.485 | 4.799 | 5.75 | 3.573 | 101.489 | 298.08 | 372.6 | 1.666 | 9.054 | 1.879 | 1.364 | 93.144 | 68.306 | 2709.642 | 2681.739 | 1542.06 | 191.832 | 3.057 | 290 | 90 | 1.143 | 1593.395 | 1544.662 | 4.982 | 3.321 | 17.388 | 16.606 | 10.158 | 2.204 | 4.244 | 6.625 | 4.062 | 24.601 | 8.063 | 32.663 | 8.635 | 22.173 | 1.879 | 4.669 | 1.666 | 2.588 | 2.608 | 4.102 | 2 | 25 | 3.594 | 5.196 | 41.555 | 181.707 | 343.157 | 22.185 | 1.889 | 30.866 | 51590.798 | 32254.874 | 4.418 | 5.71 | 3.548 | 1553.94 | 219.253 | 6.247 | 85.79 | 12.566 | BZB COPV | 1687.509 | 1654.045 | 4.616 | 3.078 | 18.765 | 15.765 | 9.424 | 1.411 | 4.93 | 4.238 | 4.5 | 14.609 | 3.94 | 18.55 | 8.002 | 15.233 | 16743.534 | 20746.537 | 5.33 | 6.604 | 825.611 | 509.21 | 7.836 | 7.081 | 563.428 | 724.285 | 22.046 | 30.956 | 25 | 2.781 | 6.07 | 42.982 | 205.993 | 367.443 | 23.086 | 1.784
Ethalox | 1.8 | 180 | 12 | 4.5 | Online Metals 8.625" | Luxfer T188C | 45834.474 | 28238.009 | 4.858 | 5.759 | 3.579 | 100.922 | 298.08 | 372.6 | 1.666 | 8.931 | 1.879 | 1.636 | 100.05 | 61.142 | 2910.544 | 2400.477 | 1523.61 | 192.014 | 3.306 | 290 | 90 | 1.143 | 1607.666 | 1543.188 | 5.38 | 2.989 | 17.294 | 16.95 | 10.112 | 2.208 | 4.63 | 6.625 | 4.079 | 25.111 | 8.063 | 33.173 | 8.668 | 23.88 | 1.879 | 4.669 | 1.666 | 2.588 | 2.608 | 4.102 | 2 | 25 | 3.594 | 5.196 | 41.555 | 181.65 | 342.842 | 22.091 | 1.887 | 30.735 | 52656.175 | 32568.289 | 4.473 | 5.719 | 3.554 | 1540.62 | 221.829 | 7.111 | 85.79 | 12.566 | BZB COPV | 1699.558 | 1653.391 | 4.924 | 2.735 | 18.898 | 16.274 | 9.428 | 1.402 | 5.444 | 4.213 | 4.5 | 14.988 | 3.904 | 18.892 | 7.932 | 17.112 | 17857.555 | 18439.079 | 5.684 | 5.869 | 852.635 | 480.058 | 8.003 | 7.12 | 563.428 | 724.285 | 22.046 | 30.956 | 25 | 2.785 | 6.077 | 42.989 | 206.111 | 367.302 | 22.997 | 1.782
Ethalox | 1.5 | 180 | 12 | 4.5 | Online Metals 8.625" | Luxfer T188C | 45795.36 | 28302.314 | 4.82 | 5.754 | 3.575 | 101.489 | 298.08 | 372.6 | 1.666 | 9.054 | 1.879 | 1.364 | 93.144 | 68.306 | 2709.642 | 2681.739 | 1542.06 | 193.046 | 3.145 | 290 | 90 | 1.143 | 1607.516 | 1545.773 | 4.994 | 3.33 | 17.345 | 16.779 | 10.186 | 2.201 | 4.392 | 6.625 | 4.052 | 24.857 | 8.063 | 32.92 | 8.657 | 22.87 | 1.879 | 4.669 | 1.666 | 2.588 | 2.608 | 4.102 | 2 | 25 | 3.594 | 5.196 | 41.555 | 181.964 | 343.414 | 22.199 | 1.887 | 30.886 | 51417.706 | 32224.917 | 4.428 | 5.713 | 3.55 | 1553.94 | 220.153 | 6.437 | 85.79 | 12.566 | BZB COPV | 1697.613 | 1655.195 | 4.625 | 3.083 | 18.73 | 15.894 | 9.424 | 1.412 | 5.059 | 4.241 | 4.5 | 14.742 | 3.945 | 18.687 | 8.017 | 15.725 | 16774.803 | 20785.281 | 5.34 | 6.616 | 826.382 | 509.685 | 7.838 | 7.082 | 563.428 | 724.285 | 22.046 | 30.956 | 25 | 2.781 | 6.07 | 42.982 | 206.251 | 367.701 | 23.101 | 1.783
Ethalox | 1.6 | 185 | 15 | 4.5 | Online Metals 8.625" | Luxfer T188C | 45675.342 | 27620.216 | 4.684 | 5.738 | 3.565 | 100.069 | 306.36 | 382.95 | 1.666 | 8.746 | 1.879 | 1.455 | 92.543 | 63.623 | 2692.163 | 2497.913 | 1539.72 | 187.299 | 2.805 | 290 | 90 | 1.143 | 1500.857 | 1506.632 | 4.929 | 3.081 | 17.46 | 15.424 | 9.446 | 2.273 | 3.705 | 6.625 | 4.334 | 22.849 | 8.063 | 30.912 | 8.318 | 19.069 | 1.879 | 4.669 | 1.666 | 2.588 | 2.608 | 4.102 | 2 | 25 | 3.594 | 5.196 | 41.555 | 178.536 | 334.702 | 21.778 | 1.875 | 30.3 | 50946.152 | 31406.993 | 4.333 | 5.703 | 3.544 | 1553.85 | 216.429 | 5.66 | 85.79 | 12.566 | BZB COPV | 1612.606 | 1616.658 | 4.584 | 2.865 | 18.777 | 15.283 | 9.434 | 1.388 | 4.461 | 4.177 | 4.5 | 13.948 | 3.853 | 17.802 | 7.735 | 13.359 | 16624.747 | 19311.891 | 5.292 | 6.147 | 822.677 | 491.288 | 7.979 | 7.113 | 563.428 | 724.285 | 22.046 | 30.956 | 25 | 2.784 | 6.076 | 42.988 | 202.97 | 359.137 | 22.684 | 1.769
Ethalox | 1.6 | 185 | 14 | 4.5 | Online Metals 8.625" | Luxfer T188C | 45613.074 | 27633.498 | 4.712 | 5.742 | 3.568 | 100.069 | 306.36 | 382.95 | 1.666 | 8.746 | 1.879 | 1.455 | 92.543 | 63.623 | 2692.163 | 2497.913 | 1539.72 | 189.495 | 2.945 | 290 | 90 | 1.143 | 1522.324 | 1508.229 | 4.942 | 3.089 | 17.416 | 15.679 | 9.472 | 2.27 | 3.936 | 6.625 | 4.323 | 23.228 | 8.063 | 31.29 | 8.339 | 20.071 | 1.879 | 4.669 | 1.666 | 2.588 | 2.608 | 4.102 | 2 | 25 | 3.594 | 5.196 | 41.555 | 178.914 | 335.081 | 21.8 | 1.873 | 30.33 | 50830.493 | 31407.344 | 4.348 | 5.706 | 3.546 | 1553.85 | 218.089 | 5.954 | 85.79 | 12.566 | BZB COPV | 1628.174 | 1618.315 | 4.593 | 2.87 | 18.74 | 15.486 | 9.433 | 1.389 | 4.663 | 4.181 | 4.5 | 14.147 | 3.858 | 18.005 | 7.75 | 14.082 | 16657.011 | 19349.37 | 5.302 | 6.159 | 823.475 | 491.765 | 7.98 | 7.113 | 563.428 | 724.285 | 22.046 | 30.956 | 25 | 2.784 | 6.076 | 42.988 | 203.349 | 359.516 | 22.705 | 1.768
Ethalox | 1.7 | 185 | 14.5 | 4.5 | Online Metals 8.625" | Luxfer T188C | 45593.405 | 27583.127 | 4.708 | 5.741 | 3.568 | 99.886 | 306.36 | 382.95 | 1.666 | 8.707 | 1.879 | 1.545 | 94.765 | 61.319 | 2756.8 | 2407.422 | 1532.97 | 187.894 | 2.914 | 290 | 90 | 1.143 | 1510.424 | 1506.538 | 5.06 | 2.976 | 17.418 | 15.587 | 9.433 | 2.274 | 3.879 | 6.625 | 4.339 | 23.091 | 8.063 | 31.154 | 8.334 | 19.786 | 1.879 | 4.669 | 1.666 | 2.588 | 2.608 | 4.102 | 2 | 25 | 3.594 | 5.196 | 41.555 | 178.595 | 334.679 | 21.752 | 1.874 | 30.264 | 51416.076 | 31549.034 | 4.355 | 5.706 | 3.546 | 1548.72 | 217.635 | 5.999 | 85.79 | 12.566 | BZB COPV | 1619.357 | 1616.591 | 4.683 | 2.755 | 18.818 | 15.497 | 9.435 | 1.385 | 4.677 | 4.169 | 4.5 | 14.113 | 3.841 | 17.954 | 7.714 | 14.094 | 16986.232 | 18571.11 | 5.407 | 5.911 | 831.573 | 481.774 | 7.987 | 7.115 | 563.428 | 724.285 | 22.046 | 30.956 | 25 | 2.785 | 6.076 | 42.988 | 203.037 | 359.121 | 22.658 | 1.769
Ethalox | 1.6 | 185 | 13 | 4.5 | Online Metals 8.625" | Luxfer T188C | 45587.247 | 27660.823 | 4.745 | 5.748 | 3.572 | 100.069 | 306.36 | 382.95 | 1.666 | 8.746 | 1.879 | 1.455 | 92.543 | 63.623 | 2692.163 | 2497.913 | 1539.72 | 191.799 | 3.104 | 290 | 90 | 1.143 | 1546.322 | 1510.296 | 4.96 | 3.1 | 17.353 | 15.973 | 9.511 | 2.266 | 4.195 | 6.625 | 4.308 | 23.663 | 8.063 | 31.726 | 8.369 | 21.231 | 1.879 | 4.669 | 1.666 | 2.588 | 2.608 | 4.102 | 2 | 25 | 3.594 | 5.196 | 41.555 | 179.349 | 335.516 | 21.824 | 1.871 | 30.364 | 50745.423 | 31420.19 | 4.371 | 5.71 | 3.548 | 1553.85 | 219.831 | 6.289 | 85.79 | 12.566 | BZB COPV | 1645.63 | 1620.332 | 4.605 | 2.878 | 18.689 | 15.712 | 9.432 | 1.391 | 4.889 | 4.186 | 4.5 | 14.372 | 3.865 | 18.238 | 7.771 | 14.913 | 16702.713 | 19402.459 | 5.317 | 6.176 | 824.604 | 492.439 | 7.981 | 7.114 | 563.428 | 724.285 | 22.046 | 30.956 | 25 | 2.784 | 6.076 | 42.988 | 203.786 | 359.952 | 22.729 | 1.766
Ethalox | 1.7 | 185 | 13.5 | 4.5 | Online Metals 8.625" | Luxfer T188C | 45554.816 | 27605.9 | 4.74 | 5.747 | 3.571 | 99.886 | 306.36 | 382.95 | 1.666 | 8.707 | 1.879 | 1.545 | 94.765 | 61.319 | 2756.8 | 2407.422 | 1532.97 | 190.164 | 3.068 | 290 | 90 | 1.143 | 1533.413 | 1508.413 | 5.075 | 2.985 | 17.365 | 15.868 | 9.466 | 2.271 | 4.13 | 6.625 | 4.326 | 23.507 | 8.063 | 31.57 | 8.359 | 20.899 | 1.879 | 4.669 | 1.666 | 2.588 | 2.608 | 4.102 | 2 | 25 | 3.594 | 5.196 | 41.555 | 179.011 | 335.095 | 21.776 | 1.872 | 30.297 | 51323.551 | 31559.584 | 4.377 | 5.71 | 3.548 | 1548.72 | 219.385 | 6.33 | 85.79 | 12.566 | BZB COPV | 1636.297 | 1618.28 | 4.694 | 2.761 | 18.775 | 15.719 | 9.434 | 1.386 | 4.898 | 4.173 | 4.5 | 14.33 | 3.847 | 18.177 | 7.731 | 14.905 | 17025.025 | 18613.523 | 5.419 | 5.925 | 832.522 | 482.324 | 7.987 | 7.115 | 563.428 | 724.285 | 22.046 | 30.956 | 25 | 2.785 | 6.076 | 42.988 | 203.454 | 359.538 | 22.681 | 1.767
Ethalox | 1.6 | 185 | 14.5 | 4.5 | Online Metals 8.625" | Luxfer T188C | 45505.48 | 27583.718 | 4.692 | 5.74 | 3.567 | 100.069 | 306.36 | 382.95 | 1.666 | 8.746 | 1.879 | 1.455 | 92.543 | 63.623 | 2692.163 | 2497.913 | 1539.72 | 188.381 | 2.873 | 290 | 90 | 1.143 | 1511.314 | 1507.473 | 4.935 | 3.085 | 17.439 | 15.548 | 9.459 | 2.272 | 3.817 | 6.625 | 4.329 | 23.033 | 8.063 | 31.096 | 8.328 | 19.553 | 1.879 | 4.669 | 1.666 | 2.588 | 2.608 | 4.102 | 2 | 25 | 3.594 | 5.196 | 41.555 | 178.72 | 334.886 | 21.789 | 1.874 | 30.315 | 51032.593 | 31449.486 | 4.342 | 5.705 | 3.545 | 1553.85 | 217.247 | 5.803 | 85.79 | 12.566 | BZB COPV | 1620.184 | 1617.493 | 4.588 | 2.867 | 18.759 | 15.382 | 9.433 | 1.389 | 4.56 | 4.179 | 4.5 | 14.045 | 3.856 | 17.9 | 7.742 | 13.709 | 16640.081 | 19329.703 | 5.297 | 6.153 | 823.057 | 491.515 | 7.98 | 7.113 | 563.428 | 724.285 | 22.046 | 30.956 | 25 | 2.784 | 6.076 | 42.988 | 203.155 | 359.321 | 22.694 | 1.769
Ethalox | 1.4 | 180 | 14 | 4.5 | Online Metals 8.625" | Luxfer T188C | 45496.18 | 28139.66 | 4.743 | 5.74 | 3.567 | 101.709 | 298.08 | 372.6 | 1.666 | 9.102 | 1.879 | 1.273 | 90.468 | 71.082 | 2631.788 | 2790.736 | 1538.1 | 187.192 | 2.754 | 290 | 90 | 1.143 | 1556.542 | 1542.539 | 4.849 | 3.463 | 17.353 | 16.083 | 10.141 | 2.205 | 3.737 | 6.625 | 4.068 | 23.826 | 8.063 | 31.889 | 8.658 | 19.945 | 1.879 | 4.669 | 1.666 | 2.588 | 2.608 | 4.102 | 2 | 25 | 3.594 | 5.196 | 41.555 | 181.153 | 342.703 | 22.189 | 1.892 | 30.871 | 50415.366 | 31829.421 | 4.374 | 5.703 | 3.544 | 1546.29 | 214.274 | 5.576 | 85.79 | 12.566 | BZB COPV | 1661.586 | 1652.046 | 4.522 | 3.23 | 18.607 | 15.318 | 9.424 | 1.413 | 4.482 | 4.242 | 4.5 | 14.212 | 3.947 | 18.159 | 8.075 | 13.631 | 16400.399 | 21772.892 | 5.22 | 6.931 | 817.108 | 521.654 | 7.855 | 7.085 | 563.428 | 724.285 | 22.046 | 30.956 | 25 | 2.781 | 6.071 | 42.983 | 205.459 | 367.008 | 23.091 | 1.786
Ethalox | 1.7 | 185 | 15 | 4.5 | Online Metals 8.625" | Luxfer T188C | 45490.477 | 27535.133 | 4.689 | 5.739 | 3.566 | 99.886 | 306.36 | 382.95 | 1.666 | 8.707 | 1.879 | 1.545 | 94.765 | 61.319 | 2756.8 | 2407.422 | 1532.97 | 186.795 | 2.844 | 290 | 90 | 1.143 | 1499.837 | 1505.679 | 5.054 | 2.973 | 17.439 | 15.46 | 9.421 | 2.275 | 3.764 | 6.625 | 4.344 | 22.903 | 8.063 | 30.966 | 8.324 | 19.288 | 1.879 | 4.669 | 1.666 | 2.588 | 2.608 | 4.102 | 2 | 25 | 3.594 | 5.196 | 41.555 | 178.407 | 334.491 | 21.742 | 1.875 | 30.249 | 51325.286 | 31504.729 | 4.345 | 5.705 | 3.545 | 1548.72 | 216.793 | 5.848 | 85.79 | 12.566 | BZB COPV | 1611.574 | 1615.737 | 4.679 | 2.752 | 18.836 | 15.395 | 9.435 | 1.384 | 4.575 | 4.167 | 4.5 | 14.014 | 3.838 | 17.852 | 7.706 | 13.727 | 16970.2 | 18553.583 | 5.402 | 5.906 | 831.181 | 481.546 | 7.986 | 7.115 | 563.428 | 724.285 | 22.046 | 30.956 | 25 | 2.785 | 6.076 | 42.988 | 202.849 | 358.933 | 22.647 | 1.769
Ethalox | 1.6 | 185 | 13.5 | 4.5 | Online Metals 8.625" | Luxfer T188C | 45460.119 | 27603.399 | 4.723 | 5.745 | 3.57 | 100.069 | 306.36 | 382.95 | 1.666 | 8.746 | 1.879 | 1.455 | 92.543 | 63.623 | 2692.163 | 2497.913 | 1539.72 | 190.635 | 3.022 | 290 | 90 | 1.143 | 1533.977 | 1509.298 | 4.95 | 3.094 | 17.387 | 15.821 | 9.491 | 2.268 | 4.062 | 6.625 | 4.316 | 23.438 | 8.063 | 31.501 | 8.353 | 20.63 | 1.879 | 4.669 | 1.666 | 2.588 | 2.608 | 4.102 | 2 | 25 | 3.594 | 5.196 | 41.555 | 179.125 | 335.291 | 21.811 | 1.872 | 30.346 | 50930.108 | 31455.804 | 4.363 | 5.708 | 3.547 | 1553.85 | 218.948 | 6.116 | 85.79 | 12.566 | BZB COPV | 1636.643 | 1619.143 | 4.598 | 2.874 | 18.718 | 15.596 | 9.433 | 1.39 | 4.773 | 4.183 | 4.5 | 14.255 | 3.861 | 18.116 | 7.759 | 14.482 | 16676.744 | 19372.293 | 5.308 | 6.166 | 823.963 | 492.056 | 7.98 | 7.114 | 563.428 | 724.285 | 22.046 | 30.956 | 25 | 2.784 | 6.076 | 42.988 | 203.561 | 359.727 | 22.717 | 1.767
Ethalox | 1.6 | 185 | 12.5 | 4.5 | Online Metals 8.625" | Luxfer T188C | 45453.579 | 27638.151 | 4.764 | 5.751 | 3.574 | 100.069 | 306.36 | 382.95 | 1.666 | 8.746 | 1.879 | 1.455 | 92.543 | 63.623 | 2692.163 | 2497.913 | 1539.72 | 193.005 | 3.192 | 290 | 90 | 1.143 | 1559.444 | 1511.352 | 4.97 | 3.106 | 17.316 | 16.135 | 9.534 | 2.264 | 4.336 | 6.625 | 4.298 | 23.903 | 8.063 | 31.966 | 8.387 | 21.88 | 1.879 | 4.669 | 1.666 | 2.588 | 2.608 | 4.102 | 2 | 25 | 3.594 | 5.196 | 41.555 | 179.589 | 335.756 | 21.838 | 1.87 | 30.383 | 50864.322 | 31475.948 | 4.388 | 5.712 | 3.55 | 1553.85 | 220.739 | 6.474 | 85.79 | 12.566 | BZB COPV | 1655.19 | 1621.408 | 4.613 | 2.883 | 18.658 | 15.836 | 9.432 | 1.392 | 5.012 | 4.189 | 4.5 | 14.496 | 3.87 | 18.366 | 7.784 | 15.378 | 16730.543 | 19434.787 | 5.325 | 6.186 | 825.291 | 492.849 | 7.981 | 7.114 | 563.428 | 724.285 | 22.046 | 30.956 | 25 | 2.784 | 6.076 | 42.988 | 204.026 | 360.193 | 22.743 | 1.765
Ethalox | 1.7 | 185 | 14 | 4.5 | Online Metals 8.625" | Luxfer T188C | 45432.782 | 27550.576 | 4.718 | 5.744 | 3.569 | 99.886 | 306.36 | 382.95 | 1.666 | 8.707 | 1.879 | 1.545 | 94.765 | 61.319 | 2756.8 | 2407.422 | 1532.97 | 189.017 | 2.989 | 290 | 90 | 1.143 | 1521.585 | 1507.313 | 5.066 | 2.98 | 17.395 | 15.721 | 9.447 | 2.273 | 4.001 | 6.625 | 4.334 | 23.29 | 8.063 | 31.353 | 8.345 | 20.32 | 1.879 | 4.669 | 1.666 | 2.588 | 2.608 | 4.102 | 2 | 25 | 3.594 | 5.196 | 41.555 | 178.794 | 334.878 | 21.764 | 1.873 | 30.28 | 51218.713 | 31508.916 | 4.362 | 5.708 | 3.547 | 1548.72 | 218.494 | 6.159 | 85.79 | 12.566 | BZB COPV | 1627.575 | 1617.432 | 4.688 | 2.758 | 18.798 | 15.605 | 9.435 | 1.386 | 4.785 | 4.171 | 4.5 | 14.219 | 3.844 | 18.062 | 7.722 | 14.486 | 17004.739 | 18591.344 | 5.413 | 5.918 | 832.026 | 482.036 | 7.987 | 7.115 | 563.428 | 724.285 | 22.046 | 30.956 | 25 | 2.785 | 6.076 | 42.988 | 203.237 | 359.321 | 22.669 | 1.768
Ethalox | 1.7 | 185 | 13 | 4.5 | Online Metals 8.625" | Luxfer T188C | 45413 | 27580.803 | 4.753 | 5.75 | 3.573 | 99.886 | 306.36 | 382.95 | 1.666 | 8.707 | 1.879 | 1.545 | 94.765 | 61.319 | 2756.8 | 2407.422 | 1532.97 | 191.345 | 3.153 | 290 | 90 | 1.143 | 1545.952 | 1509.435 | 5.085 | 2.991 | 17.331 | 16.023 | 9.487 | 2.269 | 4.267 | 6.625 | 4.318 | 23.737 | 8.063 | 31.8 | 8.376 | 21.52 | 1.879 | 4.669 | 1.666 | 2.588 | 2.608 | 4.102 | 2 | 25 | 3.594 | 5.196 | 41.555 | 179.241 | 335.325 | 21.789 | 1.871 | 30.315 | 51142.75 | 31526.24 | 4.386 | 5.712 | 3.55 | 1548.72 | 220.294 | 6.512 | 85.79 | 12.566 | BZB COPV | 1645.558 | 1619.504 | 4.702 | 2.766 | 18.745 | 15.839 | 9.434 | 1.388 | 5.018 | 4.176 | 4.5 | 14.451 | 3.851 | 18.302 | 7.744 | 15.359 | 17052.731 | 18643.814 | 5.428 | 5.935 | 833.199 | 482.716 | 7.988 | 7.116 | 563.428 | 724.285 | 22.046 | 30.956 | 25 | 2.785 | 6.076 | 42.988 | 203.685 | 359.769 | 22.694 | 1.766
Ethalox | 1.8 | 185 | 14.5 | 4.5 | Online Metals 8.625" | Luxfer T188C | 45406.068 | 27490.103 | 4.717 | 5.742 | 3.568 | 99.717 | 306.36 | 382.95 | 1.666 | 8.67 | 1.879 | 1.636 | 96.832 | 59.175 | 2816.917 | 2323.258 | 1524.06 | 186.977 | 2.935 | 290 | 90 | 1.143 | 1509.442 | 1505.533 | 5.188 | 2.882 | 17.358 | 15.603 | 9.416 | 2.276 | 3.911 | 6.625 | 4.346 | 23.115 | 8.063 | 31.177 | 8.358 | 19.9 | 1.879 | 4.669 | 1.666 | 2.588 | 2.608 | 4.102 | 2 | 25 | 3.594 | 5.196 | 41.555 | 178.449 | 334.455 | 21.717 | 1.874 | 30.215 | 51526.285 | 31553.073 | 4.37 | 5.708 | 3.547 | 1540.62 | 217.164 | 6.146 | 85.79 | 12.566 | BZB COPV | 1618.425 | 1615.602 | 4.789 | 2.661 | 18.803 | 15.583 | 9.436 | 1.382 | 4.765 | 4.162 | 4.5 | 14.167 | 3.831 | 17.998 | 7.716 | 14.385 | 17370.673 | 17936.342 | 5.529 | 5.709 | 840.931 | 473.469 | 7.994 | 7.117 | 563.428 | 724.285 | 22.046 | 30.956 | 25 | 2.785 | 6.076 | 42.988 | 202.899 | 358.906 | 22.623 | 1.769
Ethalox | 1.4 | 180 | 14.5 | 4.5 | Online Metals 8.625" | Luxfer T188C | 45397.028 | 28092.516 | 4.724 | 5.737 | 3.565 | 101.709 | 298.08 | 372.6 | 1.666 | 9.102 | 1.879 | 1.273 | 90.468 | 71.082 | 2631.788 | 2790.736 | 1538.1 | 186.127 | 2.689 | 290 | 90 | 1.143 | 1545.633 | 1541.812 | 4.842 | 3.459 | 17.375 | 15.957 | 10.127 | 2.207 | 3.624 | 6.625 | 4.073 | 23.64 | 8.063 | 31.702 | 8.647 | 19.453 | 1.879 | 4.669 | 1.666 | 2.588 | 2.608 | 4.102 | 2 | 25 | 3.594 | 5.196 | 41.555 | 180.966 | 342.516 | 22.178 | 1.893 | 30.857 | 50331.169 | 31786.882 | 4.361 | 5.701 | 3.543 | 1546.29 | 213.49 | 5.437 | 85.79 | 12.566 | BZB COPV | 1653.856 | 1651.251 | 4.517 | 3.227 | 18.625 | 15.218 | 9.424 | 1.412 | 4.382 | 4.241 | 4.5 | 14.112 | 3.944 | 18.057 | 8.067 | 13.277 | 16384.576 | 21751.886 | 5.215 | 6.924 | 816.713 | 521.402 | 7.854 | 7.085 | 563.428 | 724.285 | 22.046 | 30.956 | 25 | 2.781 | 6.071 | 42.983 | 205.271 | 366.821 | 23.08 | 1.787
Ethalox | 1.8 | 185 | 13.5 | 4.5 | Online Metals 8.625" | Luxfer T188C | 45369.935 | 27514.1 | 4.749 | 5.747 | 3.571 | 99.717 | 306.36 | 382.95 | 1.666 | 8.67 | 1.879 | 1.636 | 96.832 | 59.175 | 2816.917 | 2323.258 | 1524.06 | 189.248 | 3.093 | 290 | 90 | 1.143 | 1532.596 | 1507.436 | 5.204 | 2.891 | 17.304 | 15.888 | 9.45 | 2.272 | 4.165 | 6.625 | 4.333 | 23.537 | 8.063 | 31.6 | 8.385 | 21.032 | 1.879 | 4.669 | 1.666 | 2.588 | 2.608 | 4.102 | 2 | 25 | 3.594 | 5.196 | 41.555 | 178.871 | 334.878 | 21.741 | 1.872 | 30.248 | 51442.891 | 31567.407 | 4.389 | 5.712 | 3.549 | 1540.62 | 218.948 | 6.493 | 85.79 | 12.566 | BZB COPV | 1635.75 | 1617.33 | 4.801 | 2.667 | 18.759 | 15.812 | 9.435 | 1.384 | 4.993 | 4.166 | 4.5 | 14.391 | 3.837 | 18.229 | 7.734 | 15.235 | 17411.529 | 17978.528 | 5.542 | 5.723 | 841.919 | 474.025 | 7.995 | 7.118 | 563.428 | 724.285 | 22.046 | 30.956 | 25 | 2.785 | 6.076 | 42.988 | 203.322 | 359.329 | 22.646 | 1.767
Ethalox | 1.4 | 180 | 13.5 | 4.5 | Online Metals 8.625" | Luxfer T188C | 45334.56 | 28104.934 | 4.753 | 5.742 | 3.568 | 101.709 | 298.08 | 372.6 | 1.666 | 9.102 | 1.879 | 1.273 | 90.468 | 71.082 | 2631.788 | 2790.736 | 1538.1 | 188.29 | 2.823 | 290 | 90 | 1.143 | 1568.055 | 1543.562 | 4.856 | 3.469 | 17.325 | 16.219 | 10.159 | 2.204 | 3.857 | 6.625 | 4.062 | 24.028 | 8.063 | 32.091 | 8.672 | 20.475 | 1.879 | 4.669 | 1.666 | 2.588 | 2.608 | 4.102 | 2 | 25 | 3.594 | 5.196 | 41.555 | 181.354 | 342.904 | 22.2 | 1.891 | 30.887 | 50215.832 | 31786.248 | 4.38 | 5.705 | 3.545 | 1546.29 | 215.075 | 5.725 | 85.79 | 12.566 | BZB COPV | 1669.766 | 1652.844 | 4.527 | 3.233 | 18.586 | 15.424 | 9.423 | 1.413 | 4.587 | 4.245 | 4.5 | 14.318 | 3.95 | 18.267 | 8.084 | 14.01 | 16418.66 | 21797.134 | 5.226 | 6.938 | 817.562 | 521.944 | 7.856 | 7.085 | 563.428 | 724.285 | 22.046 | 30.956 | 25 | 2.781 | 6.071 | 42.983 | 205.661 | 367.211 | 23.102 | 1.786
Ethalox | 1.6 | 185 | 12 | 4.5 | Online Metals 8.625" | Luxfer T188C | 45329.775 | 27619.989 | 4.78 | 5.755 | 3.576 | 100.069 | 306.36 | 382.95 | 1.666 | 8.746 | 1.879 | 1.455 | 92.543 | 63.623 | 2692.163 | 2497.913 | 1539.72 | 194.243 | 3.287 | 290 | 90 | 1.143 | 1573.451 | 1512.474 | 4.983 | 3.114 | 17.272 | 16.31 | 9.561 | 2.261 | 4.487 | 6.625 | 4.288 | 24.162 | 8.063 | 32.225 | 8.409 | 22.586 | 1.879 | 4.669 | 1.666 | 2.588 | 2.608 | 4.102 | 2 | 25 | 3.594 | 5.196 | 41.555 | 179.849 | 336.015 | 21.852 | 1.868 | 30.403 | 50696.28 | 31447.791 | 4.398 | 5.715 | 3.551 | 1553.85 | 221.681 | 6.672 | 85.79 | 12.566 | BZB COPV | 1665.4 | 1622.564 | 4.621 | 2.888 | 18.623 | 15.967 | 9.431 | 1.394 | 5.142 | 4.193 | 4.5 | 14.629 | 3.875 | 18.504 | 7.799 | 15.879 | 16762.123 | 19471.471 | 5.336 | 6.198 | 826.069 | 493.314 | 7.982 | 7.114 | 563.428 | 724.285 | 22.046 | 30.956 | 25 | 2.784 | 6.076 | 42.988 | 204.286 | 360.453 | 22.758 | 1.764
Ethalox | 1.5 | 185 | 15 | 4.5 | Online Metals 8.625" | Luxfer T188C | 45329.151 | 27530.066 | 4.674 | 5.736 | 3.564 | 100.265 | 306.36 | 382.95 | 1.666 | 8.789 | 1.879 | 1.364 | 90.148 | 66.108 | 2622.478 | 2595.472 | 1542.42 | 187.101 | 2.745 | 290 | 90 | 1.143 | 1501.856 | 1507.529 | 4.814 | 3.21 | 17.414 | 15.365 | 9.483 | 2.269 | 3.612 | 6.625 | 4.319 | 22.762 | 8.063 | 30.825 | 8.345 | 18.728 | 1.879 | 4.669 | 1.666 | 2.588 | 2.608 | 4.102 | 2 | 25 | 3.594 | 5.196 | 41.555 | 178.645 | 334.901 | 21.816 | 1.875 | 30.353 | 50033.927 | 31121.816 | 4.317 | 5.701 | 3.543 | 1553.94 | 215.092 | 5.47 | 85.79 | 12.566 | BZB COPV | 1612.835 | 1616.776 | 4.497 | 2.998 | 18.641 | 15.169 | 9.432 | 1.393 | 4.345 | 4.189 | 4.5 | 13.886 | 3.87 | 17.756 | 7.796 | 12.995 | 16312.25 | 20212.142 | 5.192 | 6.434 | 814.909 | 502.609 | 7.813 | 7.076 | 563.428 | 724.285 | 22.046 | 30.956 | 25 | 2.78 | 6.069 | 42.981 | 202.907 | 359.163 | 22.717 | 1.77
Ethalox | 1.4 | 180 | 12.5 | 4.5 | Online Metals 8.625" | Luxfer T188C | 45307.443 | 28131.74 | 4.787 | 5.748 | 3.572 | 101.709 | 298.08 | 372.6 | 1.666 | 9.102 | 1.879 | 1.273 | 90.468 | 71.082 | 2631.788 | 2790.736 | 1538.1 | 190.561 | 2.974 | 290 | 90 | 1.143 | 1593.136 | 1545.53 | 4.875 | 3.482 | 17.258 | 16.52 | 10.203 | 2.199 | 4.118 | 6.625 | 4.046 | 24.473 | 8.063 | 32.536 | 8.705 | 21.66 | 1.879 | 4.669 | 1.666 | 2.588 | 2.608 | 4.102 | 2 | 25 | 3.594 | 5.196 | 41.555 | 181.8 | 343.349 | 22.225 | 1.889 | 30.922 | 50131.636 | 31798.372 | 4.4 | 5.709 | 3.547 | 1546.29 | 216.743 | 6.053 | 85.79 | 12.566 | BZB COPV | 1687.657 | 1655.016 | 4.541 | 3.243 | 18.53 | 15.655 | 9.422 | 1.416 | 4.817 | 4.25 | 4.5 | 14.553 | 3.958 | 18.511 | 8.108 | 14.858 | 16468.405 | 21863.176 | 5.242 | 6.959 | 818.8 | 522.734 | 7.859 | 7.086 | 563.428 | 724.285 | 22.046 | 30.956 | 25 | 2.781 | 6.071 | 42.983 | 206.109 | 367.659 | 23.127 | 1.784
Ethalox | 1.4 | 180 | 15 | 4.5 | Online Metals 8.625" | Luxfer T188C | 45302.603 | 28048.09 | 4.711 | 5.735 | 3.564 | 101.709 | 298.08 | 372.6 | 1.666 | 9.102 | 1.879 | 1.273 | 90.468 | 71.082 | 2631.788 | 2790.736 | 1538.1 | 185.086 | 2.629 | 290 | 90 | 1.143 | 1535.253 | 1541.006 | 4.837 | 3.455 | 17.394 | 15.838 | 10.114 | 2.208 | 3.516 | 6.625 | 4.078 | 23.463 | 8.063 | 31.526 | 8.637 | 18.992 | 1.879 | 4.669 | 1.666 | 2.588 | 2.608 | 4.102 | 2 | 25 | 3.594 | 5.196 | 41.555 | 180.79 | 342.339 | 22.168 | 1.894 | 30.843 | 50253.417 | 31746.99 | 4.352 | 5.7 | 3.542 | 1546.29 | 212.73 | 5.305 | 85.79 | 12.566 | BZB COPV | 1646.521 | 1650.448 | 4.513 | 3.224 | 18.641 | 15.122 | 9.424 | 1.411 | 4.287 | 4.239 | 4.5 | 14.018 | 3.942 | 17.96 | 8.06 | 12.945 | 16370.101 | 21732.669 | 5.211 | 6.918 | 816.352 | 521.172 | 7.854 | 7.085 | 563.428 | 724.285 | 22.046 | 30.956 | 25 | 2.781 | 6.071 | 42.982 | 205.094 | 366.643 | 23.07 | 1.788
Ethalox | 1.8 | 185 | 15 | 4.5 | Online Metals 8.625" | Luxfer T188C | 45301.308 | 27441.565 | 4.698 | 5.739 | 3.566 | 99.717 | 306.36 | 382.95 | 1.666 | 8.67 | 1.879 | 1.636 | 96.832 | 59.175 | 2816.917 | 2323.258 | 1524.06 | 185.879 | 2.864 | 290 | 90 | 1.143 | 1498.79 | 1504.663 | 5.182 | 2.879 | 17.379 | 15.474 | 9.404 | 2.277 | 3.794 | 6.625 | 4.351 | 22.924 | 8.063 | 30.987 | 8.348 | 19.393 | 1.879 | 4.669 | 1.666 | 2.588 | 2.608 | 4.102 | 2 | 25 | 3.594 | 5.196 | 41.555 | 178.259 | 334.265 | 21.706 | 1.875 | 30.2 | 51429.632 | 31507.216 | 4.356 | 5.706 | 3.546 | 1540.62 | 216.306 | 5.988 | 85.79 | 12.566 | BZB COPV | 1610.491 | 1614.737 | 4.785 | 2.658 | 18.821 | 15.477 | 9.436 | 1.382 | 4.659 | 4.16 | 4.5 | 14.064 | 3.829 | 17.893 | 7.709 | 14.002 | 17354.062 | 17919.19 | 5.524 | 5.704 | 840.529 | 473.242 | 7.994 | 7.117 | 563.428 | 724.285 | 22.046 | 30.956 | 25 | 2.785 | 6.076 | 42.988 | 202.708 | 358.715 | 22.612 | 1.77
Ethalox | 1.7 | 185 | 12.5 | 4.5 | Online Metals 8.625" | Luxfer T188C | 45281.355 | 27559.733 | 4.772 | 5.753 | 3.575 | 99.886 | 306.36 | 382.95 | 1.666 | 8.707 | 1.879 | 1.545 | 94.765 | 61.319 | 2756.8 | 2407.422 | 1532.97 | 192.567 | 3.245 | 290 | 90 | 1.143 | 1559.299 | 1510.52 | 5.096 | 2.998 | 17.293 | 16.19 | 9.511 | 2.266 | 4.412 | 6.625 | 4.308 | 23.984 | 8.063 | 32.047 | 8.394 | 22.192 | 1.879 | 4.669 | 1.666 | 2.588 | 2.608 | 4.102 | 2 | 25 | 3.594 | 5.196 | 41.555 | 179.488 | 335.572 | 21.803 | 1.87 | 30.334 | 51269.217 | 31584.587 | 4.403 | 5.715 | 3.551 | 1548.72 | 221.235 | 6.707 | 85.79 | 12.566 | BZB COPV | 1655.42 | 1620.61 | 4.71 | 2.77 | 18.713 | 15.967 | 9.433 | 1.389 | 5.145 | 4.179 | 4.5 | 14.58 | 3.856 | 18.435 | 7.757 | 15.846 | 17081.856 | 18675.656 | 5.437 | 5.945 | 833.911 | 483.128 | 7.988 | 7.116 | 563.428 | 724.285 | 22.046 | 30.956 | 25 | 2.785 | 6.076 | 42.988 | 203.932 | 360.016 | 22.708 | 1.765
Ethalox | 1.5 | 185 | 14 | 4.5 | Online Metals 8.625" | Luxfer T188C | 45258.351 | 27539.239 | 4.696 | 5.741 | 3.567 | 100.265 | 306.36 | 382.95 | 1.666 | 8.789 | 1.879 | 1.364 | 90.148 | 66.108 | 2622.478 | 2595.472 | 1542.42 | 189.248 | 2.879 | 290 | 90 | 1.143 | 1522.901 | 1509.077 | 4.826 | 3.217 | 17.371 | 15.612 | 9.509 | 2.267 | 3.836 | 6.625 | 4.309 | 23.129 | 8.063 | 31.191 | 8.365 | 19.688 | 1.879 | 4.669 | 1.666 | 2.588 | 2.608 | 4.102 | 2 | 25 | 3.594 | 5.196 | 41.555 | 179.012 | 335.268 | 21.837 | 1.873 | 30.381 | 50202.092 | 31205.199 | 4.34 | 5.705 | 3.545 | 1553.94 | 216.685 | 5.752 | 85.79 | 12.566 | BZB COPV | 1627.971 | 1618.389 | 4.506 | 3.004 | 18.605 | 15.367 | 9.431 | 1.394 | 4.542 | 4.193 | 4.5 | 14.08 | 3.875 | 17.955 | 7.811 | 13.689 | 16343.788 | 20251.22 | 5.202 | 6.446 | 815.696 | 503.095 | 7.815 | 7.076 | 563.428 | 724.285 | 22.046 | 30.956 | 25 | 2.78 | 6.069 | 42.981 | 203.275 | 359.531 | 22.738 | 1.769
Ethalox | 1.8 | 185 | 14 | 4.5 | Online Metals 8.625" | Luxfer T188C | 45246.578 | 27458.069 | 4.726 | 5.745 | 3.57 | 99.717 | 306.36 | 382.95 | 1.666 | 8.67 | 1.879 | 1.636 | 96.832 | 59.175 | 2816.917 | 2323.258 | 1524.06 | 188.1 | 3.011 | 290 | 90 | 1.143 | 1520.68 | 1506.321 | 5.195 | 2.886 | 17.335 | 15.739 | 9.431 | 2.274 | 4.034 | 6.625 | 4.34 | 23.317 | 8.063 | 31.38 | 8.37 | 20.443 | 1.879 | 4.669 | 1.666 | 2.588 | 2.608 | 4.102 | 2 | 25 | 3.594 | 5.196 | 41.555 | 178.651 | 334.658 | 21.728 | 1.873 | 30.231 | 51330.932 | 31514.49 | 4.377 | 5.71 | 3.548 | 1540.62 | 218.048 | 6.314 | 85.79 | 12.566 | BZB COPV | 1626.815 | 1616.454 | 4.794 | 2.664 | 18.783 | 15.694 | 9.436 | 1.383 | 4.876 | 4.164 | 4.5 | 14.276 | 3.834 | 18.11 | 7.724 | 14.795 | 17389.329 | 17955.606 | 5.535 | 5.715 | 841.382 | 473.723 | 7.994 | 7.118 | 563.428 | 724.285 | 22.046 | 30.956 | 25 | 2.785 | 6.076 | 42.988 | 203.102 | 359.108 | 22.634 | 1.768
Ethalox | 1.8 | 185 | 13 | 4.5 | Online Metals 8.625" | Luxfer T188C | 45229.271 | 27489.586 | 4.762 | 5.751 | 3.573 | 99.717 | 306.36 | 382.95 | 1.666 | 8.67 | 1.879 | 1.636 | 96.832 | 59.175 | 2816.917 | 2323.258 | 1524.06 | 190.437 | 3.179 | 290 | 90 | 1.143 | 1545.233 | 1508.471 | 5.214 | 2.897 | 17.27 | 16.045 | 9.471 | 2.27 | 4.304 | 6.625 | 4.324 | 23.77 | 8.063 | 31.833 | 8.401 | 21.664 | 1.879 | 4.669 | 1.666 | 2.588 | 2.608 | 4.102 | 2 | 25 | 3.594 | 5.196 | 41.555 | 179.104 | 335.111 | 21.754 | 1.871 | 30.266 | 51268.281 | 31536.031 | 4.398 | 5.714 | 3.551 | 1540.62 | 219.881 | 6.685 | 85.79 | 12.566 | BZB COPV | 1645.227 | 1618.576 | 4.808 | 2.671 | 18.728 | 15.938 | 9.435 | 1.385 | 5.118 | 4.17 | 4.5 | 14.517 | 3.842 | 18.358 | 7.747 | 15.71 | 17440.155 | 18008.086 | 5.551 | 5.732 | 842.611 | 474.415 | 7.995 | 7.118 | 563.428 | 724.285 | 22.046 | 30.956 | 25 | 2.785 | 6.077 | 42.988 | 203.556 | 359.562 | 22.66 | 1.766
Ethalox | 1.5 | 185 | 13 | 4.5 | Online Metals 8.625" | Luxfer T188C | 45221.052 | 27561.523 | 4.728 | 5.746 | 3.571 | 100.265 | 306.36 | 382.95 | 1.666 | 8.789 | 1.879 | 1.364 | 90.148 | 66.108 | 2622.478 | 2595.472 | 1542.42 | 191.51 | 3.031 | 290 | 90 | 1.143 | 1546.361 | 1511.072 | 4.843 | 3.229 | 17.311 | 15.896 | 9.546 | 2.263 | 4.086 | 6.625 | 4.294 | 23.549 | 8.063 | 31.612 | 8.395 | 20.797 | 1.879 | 4.669 | 1.666 | 2.588 | 2.608 | 4.102 | 2 | 25 | 3.594 | 5.196 | 41.555 | 179.432 | 335.688 | 21.86 | 1.871 | 30.414 | 50108.076 | 31213.603 | 4.362 | 5.708 | 3.547 | 1553.94 | 218.37 | 6.071 | 85.79 | 12.566 | BZB COPV | 1644.917 | 1620.341 | 4.518 | 3.012 | 18.556 | 15.588 | 9.43 | 1.396 | 4.762 | 4.198 | 4.5 | 14.3 | 3.882 | 18.182 | 7.831 | 14.488 | 16387.035 | 20304.807 | 5.216 | 6.463 | 816.775 | 503.76 | 7.817 | 7.077 | 563.428 | 724.285 | 22.046 | 30.956 | 25 | 2.78 | 6.069 | 42.981 | 203.698 | 359.954 | 22.761 | 1.767
Ethalox | 1.4 | 180 | 13 | 4.5 | Online Metals 8.625" | Luxfer T188C | 45180.425 | 28073.425 | 4.764 | 5.745 | 3.57 | 101.709 | 298.08 | 372.6 | 1.666 | 9.102 | 1.879 | 1.273 | 90.468 | 71.082 | 2631.788 | 2790.736 | 1538.1 | 189.405 | 2.896 | 290 | 90 | 1.143 | 1580.23 | 1544.519 | 4.865 | 3.475 | 17.294 | 16.365 | 10.18 | 2.202 | 3.983 | 6.625 | 4.054 | 24.243 | 8.063 | 32.306 | 8.688 | 21.046 | 1.879 | 4.669 | 1.666 | 2.588 | 2.608 | 4.102 | 2 | 25 | 3.594 | 5.196 | 41.555 | 181.57 | 343.12 | 22.212 | 1.89 | 30.904 | 50312.887 | 31834.937 | 4.391 | 5.707 | 3.546 | 1546.29 | 215.893 | 5.883 | 85.79 | 12.566 | BZB COPV | 1678.435 | 1653.635 | 4.533 | 3.238 | 18.562 | 15.536 | 9.423 | 1.414 | 4.699 | 4.247 | 4.5 | 14.43 | 3.953 | 18.383 | 8.094 | 14.416 | 16439.618 | 21824.958 | 5.233 | 6.947 | 818.084 | 522.277 | 7.857 | 7.086 | 563.428 | 724.285 | 22.046 | 30.956 | 25 | 2.781 | 6.071 | 42.983 | 205.878 | 367.427 | 23.114 | 1.785
Ethalox | 1.4 | 180 | 12 | 4.5 | Online Metals 8.625" | Luxfer T188C | 45174.981 | 28108.473 | 4.806 | 5.751 | 3.574 | 101.709 | 298.08 | 372.6 | 1.666 | 9.102 | 1.879 | 1.273 | 90.468 | 71.082 | 2631.788 | 2790.736 | 1538.1 | 191.741 | 3.059 | 290 | 90 | 1.143 | 1606.882 | 1546.607 | 4.887 | 3.49 | 17.217 | 16.687 | 10.23 | 2.197 | 4.261 | 6.625 | 4.037 | 24.722 | 8.063 | 32.784 | 8.726 | 22.328 | 1.879 | 4.669 | 1.666 | 2.588 | 2.608 | 4.102 | 2 | 25 | 3.594 | 5.196 | 41.555 | 182.048 | 343.598 | 22.239 | 1.887 | 30.941 | 49957.04 | 31765.33 | 4.409 | 5.711 | 3.549 | 1546.29 | 217.61 | 6.236 | 85.79 | 12.566 | BZB COPV | 1697.493 | 1656.13 | 4.549 | 3.249 | 18.496 | 15.782 | 9.422 | 1.417 | 4.943 | 4.254 | 4.5 | 14.683 | 3.963 | 18.646 | 8.123 | 15.334 | 16498.283 | 21902.84 | 5.252 | 6.972 | 819.542 | 523.208 | 7.86 | 7.087 | 563.428 | 724.285 | 22.046 | 30.956 | 25 | 2.781 | 6.071 | 42.983 | 206.359 | 367.909 | 23.141 | 1.783
Ethalox | 1.7 | 185 | 12 | 4.5 | Online Metals 8.625" | Luxfer T188C | 45165.443 | 27543.758 | 4.789 | 5.757 | 3.577 | 99.886 | 306.36 | 382.95 | 1.666 | 8.707 | 1.879 | 1.545 | 94.765 | 61.319 | 2756.8 | 2407.422 | 1532.97 | 193.814 | 3.343 | 290 | 90 | 1.143 | 1573.57 | 1511.676 | 5.11 | 3.006 | 17.247 | 16.37 | 9.539 | 2.264 | 4.567 | 6.625 | 4.297 | 24.251 | 8.063 | 32.314 | 8.416 | 22.924 | 1.879 | 4.669 | 1.666 | 2.588 | 2.608 | 4.102 | 2 | 25 | 3.594 | 5.196 | 41.555 | 179.755 | 335.839 | 21.818 | 1.868 | 30.355 | 51106.071 | 31559.224 | 4.414 | 5.717 | 3.553 | 1548.72 | 222.201 | 6.916 | 85.79 | 12.566 | BZB COPV | 1665.971 | 1621.8 | 4.719 | 2.776 | 18.676 | 16.103 | 9.433 | 1.39 | 5.28 | 4.183 | 4.5 | 14.717 | 3.861 | 18.578 | 7.772 | 16.373 | 17115.826 | 18712.796 | 5.448 | 5.956 | 834.739 | 483.608 | 7.989 | 7.116 | 563.428 | 724.285 | 22.046 | 30.956 | 25 | 2.785 | 6.076 | 42.988 | 204.2 | 360.284 | 22.723 | 1.764
Ethalox | 1.5 | 185 | 14.5 | 4.5 | Online Metals 8.625" | Luxfer T188C | 45156.592 | 27491.652 | 4.682 | 5.738 | 3.566 | 100.265 | 306.36 | 382.95 | 1.666 | 8.789 | 1.879 | 1.364 | 90.148 | 66.108 | 2622.478 | 2595.472 | 1542.42 | 188.158 | 2.81 | 290 | 90 | 1.143 | 1512.114 | 1508.344 | 4.82 | 3.213 | 17.393 | 15.485 | 9.496 | 2.268 | 3.722 | 6.625 | 4.314 | 22.941 | 8.063 | 31.003 | 8.355 | 19.192 | 1.879 | 4.669 | 1.666 | 2.588 | 2.608 | 4.102 | 2 | 25 | 3.594 | 5.196 | 41.555 | 178.824 | 335.08 | 21.826 | 1.874 | 30.367 | 50114.767 | 31162.228 | 4.33 | 5.703 | 3.544 | 1553.94 | 215.876 | 5.607 | 85.79 | 12.566 | BZB COPV | 1620.205 | 1617.589 | 4.502 | 3.001 | 18.624 | 15.266 | 9.432 | 1.393 | 4.441 | 4.191 | 4.5 | 13.981 | 3.872 | 17.853 | 7.803 | 13.331 | 16327.309 | 20230.802 | 5.197 | 6.44 | 815.285 | 502.841 | 7.814 | 7.076 | 563.428 | 724.285 | 22.046 | 30.956 | 25 | 2.78 | 6.069 | 42.981 | 203.086 | 359.342 | 22.727 | 1.769
Ethalox | 1.8 | 185 | 12.5 | 4.5 | Online Metals 8.625" | Luxfer T188C | 45102.513 | 27469.64 | 4.782 | 5.754 | 3.576 | 99.717 | 306.36 | 382.95 | 1.666 | 8.67 | 1.879 | 1.636 | 96.832 | 59.175 | 2816.917 | 2323.258 | 1524.06 | 191.65 | 3.272 | 290 | 90 | 1.143 | 1558.703 | 1509.576 | 5.226 | 2.904 | 17.23 | 16.215 | 9.495 | 2.268 | 4.452 | 6.625 | 4.314 | 24.022 | 8.063 | 32.084 | 8.42 | 22.35 | 1.879 | 4.669 | 1.666 | 2.588 | 2.608 | 4.102 | 2 | 25 | 3.594 | 5.196 | 41.555 | 179.356 | 335.362 | 21.768 | 1.87 | 30.286 | 51100.143 | 31508.252 | 4.412 | 5.716 | 3.552 | 1540.62 | 220.839 | 6.89 | 85.79 | 12.566 | BZB COPV | 1655.34 | 1619.702 | 4.817 | 2.676 | 18.695 | 16.07 | 9.434 | 1.386 | 5.25 | 4.173 | 4.5 | 14.65 | 3.846 | 18.496 | 7.761 | 16.222 | 17471.163 | 18040.104 | 5.561 | 5.742 | 843.36 | 474.836 | 7.996 | 7.118 | 563.428 | 724.285 | 22.046 | 30.956 | 25 | 2.785 | 6.077 | 42.988 | 203.808 | 359.815 | 22.674 | 1.765
Ethalox | 1.5 | 185 | 13.5 | 4.5 | Online Metals 8.625" | Luxfer T188C | 45101.944 | 27506.905 | 4.711 | 5.743 | 3.569 | 100.265 | 306.36 | 382.95 | 1.666 | 8.789 | 1.879 | 1.364 | 90.148 | 66.108 | 2622.478 | 2595.472 | 1542.42 | 190.362 | 2.952 | 290 | 90 | 1.143 | 1534.303 | 1510.111 | 4.834 | 3.223 | 17.342 | 15.75 | 9.527 | 2.265 | 3.958 | 6.625 | 4.301 | 23.333 | 8.063 | 31.395 | 8.379 | 20.223 | 1.879 | 4.669 | 1.666 | 2.588 | 2.608 | 4.102 | 2 | 25 | 3.594 | 5.196 | 41.555 | 179.216 | 335.472 | 21.848 | 1.872 | 30.397 | 50005.405 | 31164.181 | 4.346 | 5.706 | 3.546 | 1553.94 | 217.519 | 5.906 | 85.79 | 12.566 | BZB COPV | 1636.197 | 1619.196 | 4.511 | 3.007 | 18.584 | 15.474 | 9.431 | 1.395 | 4.649 | 4.195 | 4.5 | 14.186 | 3.878 | 18.064 | 7.819 | 14.073 | 16362.24 | 20274.084 | 5.208 | 6.453 | 816.156 | 503.379 | 7.816 | 7.076 | 563.428 | 724.285 | 22.046 | 30.956 | 25 | 2.78 | 6.069 | 42.981 | 203.48 | 359.736 | 22.749 | 1.768
Ethalox | 1.5 | 185 | 12.5 | 4.5 | Online Metals 8.625" | Luxfer T188C | 45081.791 | 27536.263 | 4.746 | 5.749 | 3.572 | 100.265 | 306.36 | 382.95 | 1.666 | 8.789 | 1.879 | 1.364 | 90.148 | 66.108 | 2622.478 | 2595.472 | 1542.42 | 192.683 | 3.114 | 290 | 90 | 1.143 | 1559.172 | 1512.096 | 4.853 | 3.236 | 17.274 | 16.053 | 9.569 | 2.261 | 4.223 | 6.625 | 4.285 | 23.782 | 8.063 | 31.844 | 8.413 | 21.419 | 1.879 | 4.669 | 1.666 | 2.588 | 2.608 | 4.102 | 2 | 25 | 3.594 | 5.196 | 41.555 | 179.665 | 335.921 | 21.873 | 1.87 | 30.433 | 49929.378 | 31179.136 | 4.37 | 5.71 | 3.548 | 1553.94 | 219.253 | 6.247 | 85.79 | 12.566 | BZB COPV | 1654.192 | 1621.388 | 4.525 | 3.017 | 18.527 | 15.708 | 9.43 | 1.397 | 4.881 | 4.201 | 4.5 | 14.421 | 3.886 | 18.308 | 7.844 | 14.932 | 16412.961 | 20336.931 | 5.224 | 6.473 | 817.42 | 504.158 | 7.818 | 7.077 | 563.428 | 724.285 | 22.046 | 30.956 | 25 | 2.78 | 6.069 | 42.981 | 203.932 | 360.188 | 22.774 | 1.766
Ethalox | 1.8 | 185 | 12 | 4.5 | Online Metals 8.625" | Luxfer T188C | 44985.928 | 27454.258 | 4.799 | 5.758 | 3.578 | 99.717 | 306.36 | 382.95 | 1.666 | 8.67 | 1.879 | 1.636 | 96.832 | 59.175 | 2816.917 | 2323.258 | 1524.06 | 192.914 | 3.373 | 290 | 90 | 1.143 | 1573.099 | 1510.744 | 5.24 | 2.911 | 17.186 | 16.397 | 9.523 | 2.265 | 4.609 | 6.625 | 4.303 | 24.292 | 8.063 | 32.354 | 8.442 | 23.094 | 1.879 | 4.669 | 1.666 | 2.588 | 2.608 | 4.102 | 2 | 25 | 3.594 | 5.196 | 41.555 | 179.626 | 335.632 | 21.783 | 1.869 | 30.307 | 51244.68 | 31573.567 | 4.428 | 5.719 | 3.554 | 1540.62 | 221.829 | 7.111 | 85.79 | 12.566 | BZB COPV | 1666.164 | 1620.904 | 4.827 | 2.682 | 18.657 | 16.212 | 9.434 | 1.388 | 5.39 | 4.176 | 4.5 | 14.792 | 3.852 | 18.644 | 7.776 | 16.776 | 17506.68 | 18076.778 | 5.573 | 5.754 | 844.217 | 475.318 | 7.997 | 7.118 | 563.428 | 724.285 | 22.046 | 30.956 | 25 | 2.785 | 6.077 | 42.989 | 204.079 | 360.085 | 22.689 | 1.764
Ethalox | 1.5 | 185 | 12 | 4.5 | Online Metals 8.625" | Luxfer T188C | 44953.306 | 27515.229 | 4.761 | 5.752 | 3.575 | 100.265 | 306.36 | 382.95 | 1.666 | 8.789 | 1.879 | 1.364 | 90.148 | 66.108 | 2622.478 | 2595.472 | 1542.42 | 193.888 | 3.205 | 290 | 90 | 1.143 | 1572.825 | 1513.183 | 4.865 | 3.244 | 17.232 | 16.222 | 9.596 | 2.258 | 4.368 | 6.625 | 4.274 | 24.032 | 8.063 | 32.095 | 8.433 | 22.092 | 1.879 | 4.669 | 1.666 | 2.588 | 2.608 | 4.102 | 2 | 25 | 3.594 | 5.196 | 41.555 | 179.915 | 336.171 | 21.887 | 1.868 | 30.452 | 49758.577 | 31148.264 | 4.379 | 5.713 | 3.55 | 1553.94 | 220.153 | 6.437 | 85.79 | 12.566 | BZB COPV | 1664.092 | 1622.512 | 4.534 | 3.022 | 18.492 | 15.836 | 9.429 | 1.398 | 5.008 | 4.204 | 4.5 | 14.551 | 3.891 | 18.443 | 7.858 | 15.414 | 16443.571 | 20374.859 | 5.234 | 6.486 | 818.182 | 504.628 | 7.82 | 7.077 | 563.428 | 724.285 | 22.046 | 30.956 | 25 | 2.78 | 6.069 | 42.981 | 204.184 | 360.44 | 22.789 | 1.765
Ethalox | 1.7 | 190 | 14.5 | 4.5 | Online Metals 8.625" | Luxfer T188C | 44775.429 | 26843.162 | 4.658 | 5.74 | 3.567 | 98.739 | 314.64 | 393.3 | 1.666 | 8.458 | 1.879 | 1.545 | 91.782 | 59.388 | 2670.01 | 2331.631 | 1533.42 | 188.794 | 2.97 | 290 | 90 | 1.143 | 1479.728 | 1475.967 | 4.933 | 2.902 | 17.303 | 15.093 | 8.898 | 2.328 | 3.867 | 6.625 | 4.57 | 22.36 | 8.063 | 30.422 | 8.125 | 19.15 | 1.879 | 4.669 | 1.666 | 2.588 | 2.608 | 4.102 | 2 | 25 | 3.594 | 5.196 | 41.555 | 176.716 | 327.886 | 21.463 | 1.855 | 29.861 | 51005.492 | 30510.883 | 4.318 | 5.706 | 3.546 | 1548.72 | 217.635 | 5.999 | 85.79 | 6.614 | BZ1 COPV | 1561.809 | 1559.141 | 4.517 | 2.657 | 18.897 | 15.399 | 9.445 | 1.36 | 4.593 | 4.103 | 4.5 | 13.788 | 3.747 | 17.535 | 7.44 | 13.593 | 16382.59 | 17911.146 | 5.215 | 5.701 | 816.664 | 473.136 | 7.974 | 7.112 | 563.428 | 724.285 | 22.046 | 30.956 | 25 | 2.784 | 6.075 | 42.987 | 195.193 | 346.363 | 22.368 | 1.774
Ethalox | 1.6 | 190 | 14.5 | 4.5 | Online Metals 8.625" | Luxfer T188C | 44691.336 | 26842.95 | 4.642 | 5.739 | 3.566 | 98.916 | 314.64 | 393.3 | 1.666 | 8.496 | 1.879 | 1.455 | 89.63 | 61.62 | 2607.408 | 2419.273 | 1540.08 | 189.272 | 2.926 | 290 | 90 | 1.143 | 1480.563 | 1476.848 | 4.812 | 3.008 | 17.322 | 15.052 | 8.922 | 2.325 | 3.804 | 6.625 | 4.559 | 22.298 | 8.063 | 30.361 | 8.12 | 18.915 | 1.879 | 4.669 | 1.666 | 2.588 | 2.608 | 4.102 | 2 | 25 | 3.594 | 5.196 | 41.555 | 176.832 | 328.082 | 21.497 | 1.855 | 29.909 | 50626.467 | 30414.315 | 4.304 | 5.705 | 3.545 | 1553.85 | 217.247 | 5.803 | 85.79 | 6.614 | BZ1 COPV | 1562.585 | 1559.99 | 4.425 | 2.765 | 18.839 | 15.285 | 9.444 | 1.364 | 4.478 | 4.113 | 4.5 | 13.722 | 3.761 | 17.484 | 7.467 | 13.222 | 16048.512 | 18642.516 | 5.108 | 5.934 | 808.294 | 482.699 | 7.967 | 7.11 | 563.428 | 724.285 | 22.046 | 30.956 | 25 | 2.784 | 6.075 | 42.987 | 195.301 | 346.552 | 22.402 | 1.774
Ethalox | 1.7 | 190 | 15 | 4.5 | Online Metals 8.625" | Luxfer T188C | 44676.287 | 26796.905 | 4.639 | 5.737 | 3.565 | 98.739 | 314.64 | 393.3 | 1.666 | 8.458 | 1.879 | 1.545 | 91.782 | 59.388 | 2670.01 | 2331.631 | 1533.42 | 187.712 | 2.898 | 290 | 90 | 1.143 | 1469.467 | 1475.12 | 4.927 | 2.898 | 17.324 | 14.968 | 8.886 | 2.329 | 3.753 | 6.625 | 4.575 | 22.174 | 8.063 | 30.237 | 8.115 | 18.665 | 1.879 | 4.669 | 1.666 | 2.588 | 2.608 | 4.102 | 2 | 25 | 3.594 | 5.196 | 41.555 | 176.531 | 327.701 | 21.452 | 1.856 | 29.846 | 51206.543 | 30551.469 | 4.312 | 5.705 | 3.545 | 1548.72 | 216.793 | 5.848 | 85.79 | 6.614 | BZ1 COPV | 1554.285 | 1558.3 | 4.513 | 2.654 | 18.916 | 15.298 | 9.445 | 1.359 | 4.493 | 4.101 | 4.5 | 13.692 | 3.745 | 17.436 | 7.432 | 13.239 | 16366.933 | 17894.029 | 5.21 | 5.696 | 816.273 | 472.91 | 7.974 | 7.112 | 563.428 | 724.285 | 22.046 | 30.956 | 25 | 2.784 | 6.075 | 42.987 | 195.008 | 346.178 | 22.357 | 1.775
Ethalox | 1.6 | 190 | 13.5 | 4.5 | Online Metals 8.625" | Luxfer T188C | 44642.674 | 26860.566 | 4.672 | 5.744 | 3.569 | 98.916 | 314.64 | 393.3 | 1.666 | 8.496 | 1.879 | 1.455 | 89.63 | 61.62 | 2607.408 | 2419.273 | 1540.08 | 191.502 | 3.079 | 290 | 90 | 1.143 | 1502.515 | 1478.641 | 4.827 | 3.017 | 17.27 | 15.32 | 8.952 | 2.322 | 4.045 | 6.625 | 4.545 | 22.696 | 8.063 | 30.759 | 8.145 | 19.958 | 1.879 | 4.669 | 1.666 | 2.588 | 2.608 | 4.102 | 2 | 25 | 3.594 | 5.196 | 41.555 | 177.229 | 328.48 | 21.52 | 1.853 | 29.941 | 50527.127 | 30421.475 | 4.325 | 5.708 | 3.547 | 1553.85 | 218.948 | 6.116 | 85.79 | 6.614 | BZ1 COPV | 1578.492 | 1561.613 | 4.435 | 2.772 | 18.797 | 15.495 | 9.443 | 1.365 | 4.687 | 4.117 | 4.5 | 13.926 | 3.767 | 17.693 | 7.483 | 13.967 | 16084.202 | 18683.975 | 5.12 | 5.947 | 809.192 | 483.235 | 7.968 | 7.11 | 563.428 | 724.285 | 22.046 | 30.956 | 25 | 2.784 | 6.075 | 42.987 | 195.7 | 346.95 | 22.425 | 1.773
Ethalox | 1.6 | 190 | 12.5 | 4.5 | Online Metals 8.625" | Luxfer T188C | 44630.026 | 26892.634 | 4.708 | 5.75 | 3.573 | 98.916 | 314.64 | 393.3 | 1.666 | 8.496 | 1.879 | 1.455 | 89.63 | 61.62 | 2607.408 | 2419.273 | 1540.08 | 193.855 | 3.252 | 290 | 90 | 1.143 | 1527.183 | 1480.654 | 4.846 | 3.029 | 17.2 | 15.627 | 8.994 | 2.318 | 4.316 | 6.625 | 4.527 | 23.151 | 8.063 | 31.214 | 8.178 | 21.17 | 1.879 | 4.669 | 1.666 | 2.588 | 2.608 | 4.102 | 2 | 25 | 3.594 | 5.196 | 41.555 | 177.685 | 328.935 | 21.545 | 1.851 | 29.976 | 50459.512 | 30440.604 | 4.346 | 5.712 | 3.549 | 1553.85 | 220.739 | 6.474 | 85.79 | 6.614 | BZ1 COPV | 1596.345 | 1563.764 | 4.449 | 2.78 | 18.737 | 15.731 | 9.442 | 1.368 | 4.922 | 4.123 | 4.5 | 14.159 | 3.775 | 17.934 | 7.507 | 14.831 | 16135.743 | 18743.846 | 5.136 | 5.966 | 810.488 | 484.009 | 7.969 | 7.11 | 563.428 | 724.285 | 22.046 | 30.956 | 25 | 2.784 | 6.075 | 42.987 | 196.157 | 347.407 | 22.45 | 1.771
Ethalox | 1.7 | 190 | 14 | 4.5 | Online Metals 8.625" | Luxfer T188C | 44616.319 | 26810.699 | 4.667 | 5.743 | 3.568 | 98.739 | 314.64 | 393.3 | 1.666 | 8.458 | 1.879 | 1.545 | 91.782 | 59.388 | 2670.01 | 2331.631 | 1533.42 | 189.908 | 3.046 | 290 | 90 | 1.143 | 1490.545 | 1476.733 | 4.94 | 2.906 | 17.28 | 15.225 | 8.911 | 2.326 | 3.988 | 6.625 | 4.564 | 22.556 | 8.063 | 30.618 | 8.136 | 19.667 | 1.879 | 4.669 | 1.666 | 2.588 | 2.608 | 4.102 | 2 | 25 | 3.594 | 5.196 | 41.555 | 176.912 | 328.082 | 21.474 | 1.854 | 29.876 | 51105.428 | 30557.136 | 4.328 | 5.708 | 3.547 | 1548.72 | 218.494 | 6.159 | 85.79 | 6.614 | BZ1 COPV | 1569.752 | 1559.97 | 4.522 | 2.66 | 18.877 | 15.505 | 9.445 | 1.361 | 4.699 | 4.105 | 4.5 | 13.89 | 3.75 | 17.64 | 7.448 | 13.971 | 16400.617 | 17930.855 | 5.22 | 5.708 | 817.113 | 473.396 | 7.975 | 7.112 | 563.428 | 724.285 | 22.046 | 30.956 | 25 | 2.784 | 6.075 | 42.987 | 195.39 | 346.56 | 22.379 | 1.774
Ethalox | 1.6 | 190 | 15 | 4.5 | Online Metals 8.625" | Luxfer T188C | 44595.205 | 26798.148 | 4.625 | 5.736 | 3.565 | 98.916 | 314.64 | 393.3 | 1.666 | 8.496 | 1.879 | 1.455 | 89.63 | 61.62 | 2607.408 | 2419.273 | 1540.08 | 188.191 | 2.857 | 290 | 90 | 1.143 | 1470.439 | 1476.026 | 4.807 | 3.004 | 17.342 | 14.93 | 8.91 | 2.326 | 3.693 | 6.625 | 4.564 | 22.119 | 8.063 | 30.181 | 8.111 | 18.447 | 1.879 | 4.669 | 1.666 | 2.588 | 2.608 | 4.102 | 2 | 25 | 3.594 | 5.196 | 41.555 | 176.652 | 327.902 | 21.487 | 1.856 | 29.895 | 50830.203 | 30456.732 | 4.299 | 5.703 | 3.544 | 1553.85 | 216.429 | 5.66 | 85.79 | 6.614 | BZ1 COPV | 1555.266 | 1559.173 | 4.421 | 2.763 | 18.856 | 15.188 | 9.444 | 1.363 | 4.381 | 4.112 | 4.5 | 13.629 | 3.759 | 17.388 | 7.46 | 12.884 | 16033.613 | 18625.209 | 5.104 | 5.929 | 807.919 | 482.475 | 7.967 | 7.11 | 563.428 | 724.285 | 22.046 | 30.956 | 25 | 2.784 | 6.075 | 42.987 | 195.121 | 346.372 | 22.392 | 1.775
Ethalox | 1.7 | 190 | 13 | 4.5 | Online Metals 8.625" | Luxfer T188C | 44593.329 | 26838.38 | 4.701 | 5.748 | 3.572 | 98.739 | 314.64 | 393.3 | 1.666 | 8.458 | 1.879 | 1.545 | 91.782 | 59.388 | 2670.01 | 2331.631 | 1533.42 | 192.228 | 3.214 | 290 | 90 | 1.143 | 1514.153 | 1478.808 | 4.958 | 2.916 | 17.217 | 15.521 | 8.948 | 2.323 | 4.25 | 6.625 | 4.547 | 22.993 | 8.063 | 31.056 | 8.166 | 20.83 | 1.879 | 4.669 | 1.666 | 2.588 | 2.608 | 4.102 | 2 | 25 | 3.594 | 5.196 | 41.555 | 177.35 | 328.52 | 21.498 | 1.852 | 29.911 | 51032.218 | 30575.196 | 4.352 | 5.712 | 3.55 | 1548.72 | 220.294 | 6.512 | 85.79 | 6.614 | BZ1 COPV | 1587.126 | 1561.997 | 4.535 | 2.667 | 18.823 | 15.735 | 9.444 | 1.363 | 4.928 | 4.11 | 4.5 | 14.115 | 3.757 | 17.872 | 7.469 | 14.813 | 16447.206 | 17981.791 | 5.235 | 5.724 | 818.273 | 474.068 | 7.976 | 7.112 | 563.428 | 724.285 | 22.046 | 30.956 | 25 | 2.784 | 6.075 | 42.987 | 195.828 | 346.998 | 22.403 | 1.772
Ethalox | 1.4 | 185 | 14.5 | 4.5 | Online Metals 8.625" | Luxfer T188C | 44579.428 | 27314.899 | 4.673 | 5.736 | 3.564 | 100.478 | 306.36 | 382.95 | 1.666 | 8.835 | 1.879 | 1.273 | 87.558 | 68.795 | 2547.128 | 2700.962 | 1538.28 | 186.985 | 2.739 | 290 | 90 | 1.143 | 1512.956 | 1509.267 | 4.718 | 3.37 | 17.258 | 15.415 | 9.54 | 2.264 | 3.611 | 6.625 | 4.296 | 22.836 | 8.063 | 30.899 | 8.426 | 18.783 | 1.879 | 4.669 | 1.666 | 2.588 | 2.608 | 4.102 | 2 | 25 | 3.594 | 5.196 | 41.555 | 178.932 | 335.285 | 21.866 | 1.874 | 30.423 | 48723.672 | 30725.093 | 4.317 | 5.701 | 3.543 | 1546.29 | 213.49 | 5.437 | 85.79 | 12.566 | BZB COPV | 1621.173 | 1618.619 | 4.428 | 3.163 | 18.389 | 15.166 | 9.43 | 1.398 | 4.338 | 4.204 | 4.5 | 13.933 | 3.891 | 17.824 | 7.907 | 13.015 | 16060.785 | 21322.026 | 5.112 | 6.787 | 808.603 | 516.224 | 7.837 | 7.081 | 563.428 | 724.285 | 22.046 | 30.956 | 25 | 2.781 | 6.07 | 42.982 | 203.218 | 359.571 | 22.768 | 1.769
Ethalox | 1.6 | 190 | 14 | 4.5 | Online Metals 8.625" | Luxfer T188C | 44528.443 | 26808.939 | 4.651 | 5.741 | 3.568 | 98.916 | 314.64 | 393.3 | 1.666 | 8.496 | 1.879 | 1.455 | 89.63 | 61.62 | 2607.408 | 2419.273 | 1540.08 | 190.371 | 3 | 290 | 90 | 1.143 | 1491.231 | 1477.597 | 4.818 | 3.012 | 17.299 | 15.181 | 8.935 | 2.324 | 3.922 | 6.625 | 4.553 | 22.49 | 8.063 | 30.552 | 8.131 | 19.417 | 1.879 | 4.669 | 1.666 | 2.588 | 2.608 | 4.102 | 2 | 25 | 3.594 | 5.196 | 41.555 | 177.023 | 328.273 | 21.508 | 1.854 | 29.924 | 50718.399 | 30458.414 | 4.318 | 5.706 | 3.546 | 1553.85 | 218.089 | 5.954 | 85.79 | 6.614 | BZ1 COPV | 1570.309 | 1560.801 | 4.429 | 2.768 | 18.819 | 15.387 | 9.443 | 1.365 | 4.58 | 4.115 | 4.5 | 13.821 | 3.764 | 17.585 | 7.474 | 13.581 | 16065.028 | 18661.702 | 5.114 | 5.94 | 808.71 | 482.947 | 7.968 | 7.11 | 563.428 | 724.285 | 22.046 | 30.956 | 25 | 2.784 | 6.075 | 42.987 | 195.493 | 346.743 | 22.413 | 1.774
Ethalox | 1.4 | 185 | 13.5 | 4.5 | Online Metals 8.625" | Luxfer T188C | 44515.167 | 27325.61 | 4.701 | 5.741 | 3.567 | 100.478 | 306.36 | 382.95 | 1.666 | 8.835 | 1.879 | 1.273 | 87.558 | 68.795 | 2547.128 | 2700.962 | 1538.28 | 189.124 | 2.875 | 290 | 90 | 1.143 | 1534.634 | 1510.983 | 4.732 | 3.38 | 17.209 | 15.672 | 9.57 | 2.261 | 3.841 | 6.625 | 4.284 | 23.217 | 8.063 | 31.28 | 8.45 | 19.772 | 1.879 | 4.669 | 1.666 | 2.588 | 2.608 | 4.102 | 2 | 25 | 3.594 | 5.196 | 41.555 | 179.312 | 335.665 | 21.888 | 1.872 | 30.452 | 48887.943 | 30809.48 | 4.341 | 5.705 | 3.545 | 1546.29 | 215.075 | 5.725 | 85.79 | 12.566 | BZB COPV | 1636.769 | 1620.182 | 4.437 | 3.17 | 18.351 | 15.37 | 9.429 | 1.399 | 4.542 | 4.207 | 4.5 | 14.135 | 3.896 | 18.031 | 7.924 | 13.733 | 16094.204 | 21366.393 | 5.123 | 6.801 | 809.444 | 516.761 | 7.839 | 7.081 | 563.428 | 724.285 | 22.046 | 30.956 | 25 | 2.781 | 6.07 | 42.982 | 203.601 | 359.954 | 22.789 | 1.768
Ethalox | 1.6 | 190 | 12 | 4.5 | Online Metals 8.625" | Luxfer T188C | 44507.015 | 26873.795 | 4.728 | 5.753 | 3.575 | 98.916 | 314.64 | 393.3 | 1.666 | 8.496 | 1.879 | 1.455 | 89.63 | 61.62 | 2607.408 | 2419.273 | 1540.08 | 195.077 | 3.349 | 290 | 90 | 1.143 | 1540.752 | 1481.756 | 4.858 | 3.037 | 17.157 | 15.799 | 9.019 | 2.315 | 4.464 | 6.625 | 4.515 | 23.405 | 8.063 | 31.468 | 8.199 | 21.852 | 1.879 | 4.669 | 1.666 | 2.588 | 2.608 | 4.102 | 2 | 25 | 3.594 | 5.196 | 41.555 | 177.939 | 329.189 | 21.56 | 1.85 | 29.996 | 50585.461 | 30499.163 | 4.364 | 5.714 | 3.551 | 1553.85 | 221.681 | 6.672 | 85.79 | 6.614 | BZ1 COPV | 1606.211 | 1564.897 | 4.457 | 2.786 | 18.701 | 15.86 | 9.441 | 1.369 | 5.05 | 4.126 | 4.5 | 14.287 | 3.78 | 18.067 | 7.522 | 15.314 | 16166.39 | 18779.447 | 5.146 | 5.978 | 811.257 | 484.469 | 7.97 | 7.111 | 563.428 | 724.285 | 22.046 | 30.956 | 25 | 2.784 | 6.075 | 42.987 | 196.411 | 347.661 | 22.465 | 1.77
Ethalox | 1.6 | 190 | 13 | 4.5 | Online Metals 8.625" | Luxfer T188C | 44498.302 | 26833.415 | 4.684 | 5.747 | 3.571 | 98.916 | 314.64 | 393.3 | 1.666 | 8.496 | 1.879 | 1.455 | 89.63 | 61.62 | 2607.408 | 2419.273 | 1540.08 | 192.658 | 3.162 | 290 | 90 | 1.143 | 1514.474 | 1479.619 | 4.836 | 3.022 | 17.237 | 15.469 | 8.972 | 2.32 | 4.177 | 6.625 | 4.536 | 22.916 | 8.063 | 30.979 | 8.16 | 20.541 | 1.879 | 4.669 | 1.666 | 2.588 | 2.608 | 4.102 | 2 | 25 | 3.594 | 5.196 | 41.555 | 177.45 | 328.7 | 21.532 | 1.852 | 29.958 | 50631.589 | 30470.895 | 4.337 | 5.71 | 3.548 | 1553.85 | 219.831 | 6.289 | 85.79 | 6.614 | BZ1 COPV | 1587.109 | 1562.71 | 4.441 | 2.776 | 18.768 | 15.61 | 9.442 | 1.366 | 4.801 | 4.12 | 4.5 | 14.038 | 3.771 | 17.809 | 7.495 | 14.383 | 16108.739 | 18712.478 | 5.128 | 5.956 | 809.809 | 483.604 | 7.969 | 7.11 | 563.428 | 724.285 | 22.046 | 30.956 | 25 | 2.784 | 6.075 | 42.987 | 195.921 | 347.171 | 22.437 | 1.772
Ethalox | 1.8 | 190 | 15 | 4.5 | Online Metals 8.625" | Luxfer T188C | 44489.553 | 26705.918 | 4.648 | 5.738 | 3.566 | 98.575 | 314.64 | 393.3 | 1.666 | 8.422 | 1.879 | 1.636 | 93.783 | 57.312 | 2728.234 | 2250.117 | 1524.51 | 186.795 | 2.92 | 290 | 90 | 1.143 | 1468.463 | 1474.148 | 5.052 | 2.807 | 17.264 | 14.984 | 8.869 | 2.331 | 3.784 | 6.625 | 4.583 | 22.198 | 8.063 | 30.26 | 8.139 | 18.772 | 1.879 | 4.669 | 1.666 | 2.588 | 2.608 | 4.102 | 2 | 25 | 3.594 | 5.196 | 41.555 | 176.39 | 327.485 | 21.418 | 1.857 | 29.799 | 51311.994 | 30554.601 | 4.326 | 5.706 | 3.546 | 1540.62 | 216.306 | 5.988 | 85.79 | 6.614 | BZ1 COPV | 1553.268 | 1557.363 | 4.615 | 2.564 | 18.9 | 15.379 | 9.446 | 1.357 | 4.575 | 4.095 | 4.5 | 13.741 | 3.735 | 17.476 | 7.435 | 13.504 | 16737.448 | 17282.497 | 5.328 | 5.501 | 825.461 | 464.759 | 7.982 | 7.114 | 563.428 | 724.285 | 22.046 | 30.956 | 25 | 2.784 | 6.076 | 42.988 | 194.875 | 345.97 | 22.323 | 1.775
Ethalox | 1.4 | 185 | 15 | 4.5 | Online Metals 8.625" | Luxfer T188C | 44489.524 | 27272.241 | 4.656 | 5.734 | 3.563 | 100.478 | 306.36 | 382.95 | 1.666 | 8.835 | 1.879 | 1.273 | 87.558 | 68.795 | 2547.128 | 2700.962 | 1538.28 | 185.953 | 2.677 | 290 | 90 | 1.143 | 1502.922 | 1508.477 | 4.713 | 3.366 | 17.278 | 15.298 | 9.528 | 2.265 | 3.505 | 6.625 | 4.301 | 22.663 | 8.063 | 30.726 | 8.416 | 18.337 | 1.879 | 4.669 | 1.666 | 2.588 | 2.608 | 4.102 | 2 | 25 | 3.594 | 5.196 | 41.555 | 178.759 | 335.112 | 21.857 | 1.875 | 30.409 | 48929.492 | 30773.324 | 4.313 | 5.7 | 3.542 | 1546.29 | 212.73 | 5.305 | 85.79 | 12.566 | BZB COPV | 1613.982 | 1617.831 | 4.424 | 3.16 | 18.405 | 15.071 | 9.43 | 1.397 | 4.244 | 4.202 | 4.5 | 13.841 | 3.888 | 17.729 | 7.9 | 12.689 | 16046.593 | 21303.185 | 5.108 | 6.781 | 808.246 | 515.996 | 7.836 | 7.08 | 563.428 | 724.285 | 22.046 | 30.956 | 25 | 2.78 | 6.07 | 42.982 | 203.044 | 359.397 | 22.758 | 1.77
Ethalox | 1.7 | 190 | 13.5 | 4.5 | Online Metals 8.625" | Luxfer T188C | 44467.248 | 26781.685 | 4.679 | 5.745 | 3.57 | 98.739 | 314.64 | 393.3 | 1.666 | 8.458 | 1.879 | 1.545 | 91.782 | 59.388 | 2670.01 | 2331.631 | 1533.42 | 191.048 | 3.127 | 290 | 90 | 1.143 | 1502.005 | 1477.807 | 4.948 | 2.911 | 17.249 | 15.369 | 8.929 | 2.325 | 4.115 | 6.625 | 4.556 | 22.768 | 8.063 | 30.831 | 8.15 | 20.228 | 1.879 | 4.669 | 1.666 | 2.588 | 2.608 | 4.102 | 2 | 25 | 3.594 | 5.196 | 41.555 | 177.125 | 328.294 | 21.486 | 1.853 | 29.893 | 51209.214 | 30606.633 | 4.344 | 5.71 | 3.548 | 1548.72 | 219.385 | 6.33 | 85.79 | 6.614 | BZ1 COPV | 1578.179 | 1560.802 | 4.527 | 2.663 | 18.854 | 15.616 | 9.444 | 1.362 | 4.81 | 4.107 | 4.5 | 13.998 | 3.753 | 17.751 | 7.457 | 14.375 | 16420.337 | 17952.415 | 5.227 | 5.714 | 817.604 | 473.681 | 7.975 | 7.112 | 563.428 | 724.285 | 22.046 | 30.956 | 25 | 2.784 | 6.075 | 42.987 | 195.603 | 346.772 | 22.391 | 1.773
Ethalox | 1.7 | 190 | 12.5 | 4.5 | Online Metals 8.625" | Luxfer T188C | 44462.027 | 26816.864 | 4.716 | 5.752 | 3.574 | 98.739 | 314.64 | 393.3 | 1.666 | 8.458 | 1.879 | 1.545 | 91.782 | 59.388 | 2670.01 | 2331.631 | 1533.42 | 193.434 | 3.308 | 290 | 90 | 1.143 | 1527.093 | 1479.875 | 4.969 | 2.923 | 17.178 | 15.684 | 8.971 | 2.32 | 4.393 | 6.625 | 4.537 | 23.236 | 8.063 | 31.299 | 8.184 | 21.482 | 1.879 | 4.669 | 1.666 | 2.588 | 2.608 | 4.102 | 2 | 25 | 3.594 | 5.196 | 41.555 | 177.593 | 328.762 | 21.512 | 1.851 | 29.93 | 50862.982 | 30547.337 | 4.362 | 5.714 | 3.551 | 1548.72 | 221.235 | 6.707 | 85.79 | 6.614 | BZ1 COPV | 1596.66 | 1563.085 | 4.542 | 2.672 | 18.791 | 15.86 | 9.443 | 1.364 | 5.053 | 4.113 | 4.5 | 14.239 | 3.761 | 18.001 | 7.482 | 15.283 | 16475.521 | 18012.747 | 5.244 | 5.734 | 818.977 | 474.476 | 7.976 | 7.112 | 563.428 | 724.285 | 22.046 | 30.956 | 25 | 2.784 | 6.076 | 42.987 | 196.072 | 347.241 | 22.417 | 1.771
Ethalox | 1.5 | 190 | 14 | 4.5 | Online Metals 8.625" | Luxfer T188C | 44448.631 | 26798.055 | 4.646 | 5.739 | 3.566 | 99.106 | 314.64 | 393.3 | 1.666 | 8.538 | 1.879 | 1.364 | 87.31 | 64.027 | 2539.916 | 2513.761 | 1542.69 | 190.098 | 2.931 | 290 | 90 | 1.143 | 1491.757 | 1478.392 | 4.706 | 3.138 | 17.253 | 15.112 | 8.971 | 2.32 | 3.821 | 6.625 | 4.537 | 22.388 | 8.063 | 30.451 | 8.158 | 19.038 | 1.879 | 4.669 | 1.666 | 2.588 | 2.608 | 4.102 | 2 | 25 | 3.594 | 5.196 | 41.555 | 177.112 | 328.449 | 21.544 | 1.854 | 29.974 | 49811.714 | 30191.299 | 4.302 | 5.704 | 3.545 | 1553.94 | 216.685 | 5.752 | 85.79 | 6.614 | BZ1 COPV | 1570.744 | 1561.499 | 4.348 | 2.898 | 18.676 | 15.272 | 9.441 | 1.369 | 4.461 | 4.127 | 4.5 | 13.761 | 3.781 | 17.542 | 7.536 | 13.208 | 15769.269 | 19539.347 | 5.02 | 6.22 | 801.231 | 494.173 | 7.962 | 7.108 | 563.428 | 724.285 | 22.046 | 30.956 | 25 | 2.784 | 6.075 | 42.987 | 195.576 | 346.912 | 22.448 | 1.774
Ethalox | 1.8 | 190 | 14 | 4.5 | Online Metals 8.625" | Luxfer T188C | 44433.524 | 26720.891 | 4.676 | 5.743 | 3.569 | 98.575 | 314.64 | 393.3 | 1.666 | 8.422 | 1.879 | 1.636 | 93.783 | 57.312 | 2728.234 | 2250.117 | 1524.51 | 188.992 | 3.07 | 290 | 90 | 1.143 | 1489.684 | 1475.784 | 5.065 | 2.814 | 17.22 | 15.245 | 8.896 | 2.328 | 4.021 | 6.625 | 4.571 | 22.584 | 8.063 | 30.647 | 8.16 | 19.791 | 1.879 | 4.669 | 1.666 | 2.588 | 2.608 | 4.102 | 2 | 25 | 3.594 | 5.196 | 41.555 | 176.776 | 327.872 | 21.44 | 1.855 | 29.829 | 51217.031 | 30563.141 | 4.343 | 5.71 | 3.548 | 1540.62 | 218.048 | 6.314 | 85.79 | 6.614 | BZ1 COPV | 1569.048 | 1559.055 | 4.624 | 2.569 | 18.861 | 15.592 | 9.446 | 1.358 | 4.788 | 4.099 | 4.5 | 13.945 | 3.74 | 17.685 | 7.45 | 14.269 | 16771.853 | 17318.021 | 5.339 | 5.512 | 826.309 | 465.236 | 7.982 | 7.114 | 563.428 | 724.285 | 22.046 | 30.956 | 25 | 2.784 | 6.076 | 42.988 | 195.262 | 346.357 | 22.345 | 1.774
Ethalox | 1.8 | 190 | 13 | 4.5 | Online Metals 8.625" | Luxfer T188C | 44412.891 | 26749.876 | 4.71 | 5.749 | 3.573 | 98.575 | 314.64 | 393.3 | 1.666 | 8.422 | 1.879 | 1.636 | 93.783 | 57.312 | 2728.234 | 2250.117 | 1524.51 | 191.32 | 3.242 | 290 | 90 | 1.143 | 1513.48 | 1477.888 | 5.084 | 2.824 | 17.157 | 15.544 | 8.933 | 2.324 | 4.287 | 6.625 | 4.554 | 23.028 | 8.063 | 31.091 | 8.19 | 20.975 | 1.879 | 4.669 | 1.666 | 2.588 | 2.608 | 4.102 | 2 | 25 | 3.594 | 5.196 | 41.555 | 177.22 | 328.315 | 21.465 | 1.853 | 29.864 | 51156.316 | 30585.034 | 4.368 | 5.714 | 3.551 | 1540.62 | 219.881 | 6.685 | 85.79 | 6.614 | BZ1 COPV | 1586.818 | 1561.114 | 4.638 | 2.577 | 18.806 | 15.831 | 9.445 | 1.36 | 5.026 | 4.104 | 4.5 | 14.178 | 3.748 | 17.926 | 7.472 | 15.153 | 16821 | 17368.769 | 5.354 | 5.529 | 827.519 | 465.917 | 7.983 | 7.114 | 563.428 | 724.285 | 22.046 | 30.956 | 25 | 2.784 | 6.076 | 42.988 | 195.707 | 346.802 | 22.37 | 1.772
Ethalox | 1.4 | 185 | 14 | 4.5 | Online Metals 8.625" | Luxfer T188C | 44409.608 | 27276.723 | 4.681 | 5.738 | 3.566 | 100.478 | 306.36 | 382.95 | 1.666 | 8.835 | 1.879 | 1.273 | 87.558 | 68.795 | 2547.128 | 2700.962 | 1538.28 | 188.042 | 2.804 | 290 | 90 | 1.143 | 1523.499 | 1509.98 | 4.724 | 3.374 | 17.237 | 15.538 | 9.553 | 2.262 | 3.722 | 6.625 | 4.291 | 23.019 | 8.063 | 31.081 | 8.436 | 19.258 | 1.879 | 4.669 | 1.666 | 2.588 | 2.608 | 4.102 | 2 | 25 | 3.594 | 5.196 | 41.555 | 179.114 | 335.467 | 21.877 | 1.873 | 30.437 | 48802.491 | 30765.694 | 4.327 | 5.703 | 3.544 | 1546.29 | 214.274 | 5.576 | 85.79 | 12.566 | BZB COPV | 1628.747 | 1619.396 | 4.432 | 3.166 | 18.371 | 15.265 | 9.429 | 1.399 | 4.437 | 4.205 | 4.5 | 14.031 | 3.893 | 17.924 | 7.915 | 13.361 | 16076.275 | 21342.59 | 5.117 | 6.794 | 808.993 | 516.473 | 7.838 | 7.081 | 563.428 | 724.285 | 22.046 | 30.956 | 25 | 2.781 | 6.07 | 42.982 | 203.402 | 359.755 | 22.778 | 1.769
Ethalox | 1.4 | 185 | 13 | 4.5 | Online Metals 8.625" | Luxfer T188C | 44361.707 | 27293.812 | 4.712 | 5.744 | 3.569 | 100.478 | 306.36 | 382.95 | 1.666 | 8.835 | 1.879 | 1.273 | 87.558 | 68.795 | 2547.128 | 2700.962 | 1538.28 | 190.23 | 2.95 | 290 | 90 | 1.143 | 1546.404 | 1511.92 | 4.74 | 3.386 | 17.178 | 15.814 | 9.59 | 2.259 | 3.965 | 6.625 | 4.276 | 23.428 | 8.063 | 31.49 | 8.465 | 20.323 | 1.879 | 4.669 | 1.666 | 2.588 | 2.608 | 4.102 | 2 | 25 | 3.594 | 5.196 | 41.555 | 179.523 | 335.876 | 21.9 | 1.871 | 30.469 | 48699.286 | 30769.061 | 4.347 | 5.707 | 3.546 | 1546.29 | 215.893 | 5.883 | 85.79 | 12.566 | BZB COPV | 1645.265 | 1620.955 | 4.443 | 3.174 | 18.327 | 15.481 | 9.429 | 1.4 | 4.652 | 4.21 | 4.5 | 14.245 | 3.899 | 18.145 | 7.934 | 14.131 | 16114.726 | 21393.637 | 5.129 | 6.81 | 809.96 | 517.09 | 7.84 | 7.081 | 563.428 | 724.285 | 22.046 | 30.956 | 25 | 2.781 | 6.07 | 42.982 | 203.813 | 360.166 | 22.801 | 1.767
Ethalox | 1.5 | 190 | 14.5 | 4.5 | Online Metals 8.625" | Luxfer T188C | 44350.842 | 26752.408 | 4.628 | 5.737 | 3.565 | 99.106 | 314.64 | 393.3 | 1.666 | 8.538 | 1.879 | 1.364 | 87.31 | 64.027 | 2539.916 | 2513.761 | 1542.69 | 189.017 | 2.861 | 290 | 90 | 1.143 | 1481.314 | 1477.669 | 4.701 | 3.134 | 17.274 | 14.988 | 8.958 | 2.322 | 3.708 | 6.625 | 4.543 | 22.204 | 8.063 | 30.266 | 8.148 | 18.558 | 1.879 | 4.669 | 1.666 | 2.588 | 2.608 | 4.102 | 2 | 25 | 3.594 | 5.196 | 41.555 | 176.927 | 328.264 | 21.533 | 1.855 | 29.959 | 49725.421 | 30149.413 | 4.292 | 5.702 | 3.544 | 1553.94 | 215.876 | 5.607 | 85.79 | 6.614 | BZ1 COPV | 1563.241 | 1560.716 | 4.343 | 2.896 | 18.695 | 15.172 | 9.442 | 1.368 | 4.362 | 4.126 | 4.5 | 13.664 | 3.779 | 17.443 | 7.528 | 12.862 | 15753.257 | 19519.506 | 5.014 | 6.213 | 800.824 | 493.922 | 7.961 | 7.108 | 563.428 | 724.285 | 22.046 | 30.956 | 25 | 2.784 | 6.075 | 42.987 | 195.391 | 346.728 | 22.438 | 1.775
Ethalox | 1.4 | 185 | 12 | 4.5 | Online Metals 8.625" | Luxfer T188C | 44349.967 | 27325.903 | 4.749 | 5.75 | 3.573 | 100.478 | 306.36 | 382.95 | 1.666 | 8.835 | 1.879 | 1.273 | 87.558 | 68.795 | 2547.128 | 2700.962 | 1538.28 | 192.542 | 3.116 | 290 | 90 | 1.143 | 1572.18 | 1513.968 | 4.761 | 3.401 | 17.102 | 16.13 | 9.638 | 2.254 | 4.239 | 6.625 | 4.257 | 23.896 | 8.063 | 31.959 | 8.502 | 21.564 | 1.879 | 4.669 | 1.666 | 2.588 | 2.608 | 4.102 | 2 | 25 | 3.594 | 5.196 | 41.555 | 179.992 | 336.345 | 21.926 | 1.869 | 30.506 | 48632.272 | 30786.167 | 4.373 | 5.711 | 3.549 | 1546.29 | 217.61 | 6.236 | 85.79 | 12.566 | BZB COPV | 1663.943 | 1623.397 | 4.459 | 3.185 | 18.262 | 15.725 | 9.428 | 1.403 | 4.894 | 4.216 | 4.5 | 14.494 | 3.909 | 18.403 | 7.962 | 15.031 | 16172.204 | 21469.944 | 5.148 | 6.834 | 811.403 | 518.012 | 7.843 | 7.082 | 563.428 | 724.285 | 22.046 | 30.956 | 25 | 2.781 | 6.07 | 42.982 | 204.284 | 360.637 | 22.828 | 1.765
Ethalox | 1.7 | 190 | 12 | 4.5 | Online Metals 8.625" | Luxfer T188C | 44343.86 | 26799.917 | 4.737 | 5.755 | 3.576 | 98.739 | 314.64 | 393.3 | 1.666 | 8.458 | 1.879 | 1.545 | 91.782 | 59.388 | 2670.01 | 2331.631 | 1533.42 | 194.672 | 3.408 | 290 | 90 | 1.143 | 1540.921 | 1481.008 | 4.982 | 2.93 | 17.134 | 15.861 | 8.997 | 2.318 | 4.546 | 6.625 | 4.525 | 23.497 | 8.063 | 31.56 | 8.205 | 22.191 | 1.879 | 4.669 | 1.666 | 2.588 | 2.608 | 4.102 | 2 | 25 | 3.594 | 5.196 | 41.555 | 177.854 | 329.024 | 21.527 | 1.85 | 29.95 | 50998.817 | 30608.805 | 4.381 | 5.717 | 3.552 | 1548.72 | 222.201 | 6.916 | 85.79 | 6.614 | BZ1 COPV | 1606.853 | 1564.25 | 4.552 | 2.677 | 18.753 | 15.994 | 9.443 | 1.365 | 5.186 | 4.117 | 4.5 | 14.372 | 3.767 | 18.139 | 7.497 | 15.792 | 16508.461 | 18048.762 | 5.255 | 5.745 | 819.795 | 474.95 | 7.977 | 7.113 | 563.428 | 724.285 | 22.046 | 30.956 | 25 | 2.784 | 6.076 | 42.987 | 196.334 | 347.504 | 22.432 | 1.77
Ethalox | 1.8 | 190 | 14.5 | 4.5 | Online Metals 8.625" | Luxfer T188C | 44326.937 | 26671.229 | 4.656 | 5.741 | 3.567 | 98.575 | 314.64 | 393.3 | 1.666 | 8.422 | 1.879 | 1.636 | 93.783 | 57.312 | 2728.234 | 2250.117 | 1524.51 | 187.877 | 2.992 | 290 | 90 | 1.143 | 1478.792 | 1475.008 | 5.058 | 2.81 | 17.243 | 15.111 | 8.882 | 2.329 | 3.899 | 6.625 | 4.577 | 22.386 | 8.063 | 30.449 | 8.149 | 19.265 | 1.879 | 4.669 | 1.666 | 2.588 | 2.608 | 4.102 | 2 | 25 | 3.594 | 5.196 | 41.555 | 176.578 | 327.673 | 21.428 | 1.856 | 29.813 | 51115.876 | 30515.561 | 4.328 | 5.708 | 3.547 | 1540.62 | 217.164 | 6.146 | 85.79 | 6.614 | BZ1 COPV | 1560.941 | 1558.218 | 4.619 | 2.566 | 18.882 | 15.483 | 9.446 | 1.358 | 4.679 | 4.097 | 4.5 | 13.84 | 3.738 | 17.578 | 7.442 | 13.874 | 16753.69 | 17299.267 | 5.333 | 5.507 | 825.862 | 464.984 | 7.982 | 7.114 | 563.428 | 724.285 | 22.046 | 30.956 | 25 | 2.784 | 6.076 | 42.988 | 195.063 | 346.158 | 22.334 | 1.775
Ethalox | 1.5 | 190 | 13.5 | 4.5 | Online Metals 8.625" | Luxfer T188C | 44293.633 | 26765.642 | 4.656 | 5.742 | 3.568 | 99.106 | 314.64 | 393.3 | 1.666 | 8.538 | 1.879 | 1.364 | 87.31 | 64.027 | 2539.916 | 2513.761 | 1542.69 | 191.205 | 3.006 | 290 | 90 | 1.143 | 1502.796 | 1479.402 | 4.714 | 3.143 | 17.224 | 15.247 | 8.987 | 2.319 | 3.941 | 6.625 | 4.529 | 22.588 | 8.063 | 30.651 | 8.171 | 19.556 | 1.879 | 4.669 | 1.666 | 2.588 | 2.608 | 4.102 | 2 | 25 | 3.594 | 5.196 | 41.555 | 177.312 | 328.649 | 21.555 | 1.854 | 29.99 | 49903.678 | 30236.228 | 4.316 | 5.706 | 3.546 | 1553.94 | 217.519 | 5.906 | 85.79 | 6.614 | BZ1 COPV | 1578.693 | 1562.288 | 4.353 | 2.902 | 18.655 | 15.377 | 9.441 | 1.37 | 4.566 | 4.129 | 4.5 | 13.863 | 3.784 | 17.647 | 7.545 | 13.578 | 15787.184 | 19561.545 | 5.025 | 6.227 | 801.686 | 494.454 | 7.962 | 7.108 | 563.428 | 724.285 | 22.046 | 30.956 | 25 | 2.784 | 6.075 | 42.987 | 195.776 | 347.113 | 22.46 | 1.773
Ethalox | 1.8 | 190 | 13.5 | 4.5 | Online Metals 8.625" | Luxfer T188C | 44286.329 | 26692.436 | 4.687 | 5.746 | 3.571 | 98.575 | 314.64 | 393.3 | 1.666 | 8.422 | 1.879 | 1.636 | 93.783 | 57.312 | 2728.234 | 2250.117 | 1524.51 | 190.139 | 3.153 | 290 | 90 | 1.143 | 1501.228 | 1476.871 | 5.074 | 2.819 | 17.19 | 15.39 | 8.913 | 2.326 | 4.15 | 6.625 | 4.563 | 22.799 | 8.063 | 30.862 | 8.175 | 20.361 | 1.879 | 4.669 | 1.666 | 2.588 | 2.608 | 4.102 | 2 | 25 | 3.594 | 5.196 | 41.555 | 176.991 | 328.087 | 21.452 | 1.854 | 29.846 | 51032.147 | 30529.873 | 4.351 | 5.712 | 3.549 | 1540.62 | 218.948 | 6.493 | 85.79 | 6.614 | BZ1 COPV | 1577.66 | 1559.894 | 4.63 | 2.572 | 18.837 | 15.708 | 9.445 | 1.359 | 4.904 | 4.101 | 4.5 | 14.057 | 3.744 | 17.801 | 7.46 | 14.694 | 16793.191 | 17340.054 | 5.345 | 5.52 | 826.835 | 465.532 | 7.983 | 7.114 | 563.428 | 724.285 | 22.046 | 30.956 | 25 | 2.784 | 6.076 | 42.988 | 195.477 | 346.572 | 22.357 | 1.773
Ethalox | 1.8 | 190 | 12.5 | 4.5 | Online Metals 8.625" | Luxfer T188C | 44285.057 | 26729.233 | 4.725 | 5.753 | 3.575 | 98.575 | 314.64 | 393.3 | 1.666 | 8.422 | 1.879 | 1.636 | 93.783 | 57.312 | 2728.234 | 2250.117 | 1524.51 | 192.526 | 3.337 | 290 | 90 | 1.143 | 1526.539 | 1478.973 | 5.095 | 2.831 | 17.117 | 15.711 | 8.956 | 2.322 | 4.433 | 6.625 | 4.543 | 23.275 | 8.063 | 31.338 | 8.209 | 21.641 | 1.879 | 4.669 | 1.666 | 2.588 | 2.608 | 4.102 | 2 | 25 | 3.594 | 5.196 | 41.555 | 177.467 | 328.562 | 21.478 | 1.851 | 29.883 | 50991.502 | 30559.165 | 4.379 | 5.716 | 3.552 | 1540.62 | 220.839 | 6.89 | 85.79 | 6.614 | BZ1 COPV | 1596.592 | 1562.218 | 4.646 | 2.581 | 18.773 | 15.962 | 9.444 | 1.361 | 5.156 | 4.107 | 4.5 | 14.307 | 3.753 | 18.059 | 7.485 | 15.646 | 16851.108 | 17399.857 | 5.364 | 5.539 | 828.259 | 466.334 | 7.984 | 7.115 | 563.428 | 724.285 | 22.046 | 30.956 | 25 | 2.784 | 6.076 | 42.988 | 195.954 | 347.049 | 22.384 | 1.771
Ethalox | 1.5 | 190 | 12.5 | 4.5 | Online Metals 8.625" | Luxfer T188C | 44270.009 | 26792.661 | 4.69 | 5.748 | 3.572 | 99.106 | 314.64 | 393.3 | 1.666 | 8.538 | 1.879 | 1.364 | 87.31 | 64.027 | 2539.916 | 2513.761 | 1542.69 | 193.5 | 3.172 | 290 | 90 | 1.143 | 1526.877 | 1481.35 | 4.733 | 3.155 | 17.157 | 15.544 | 9.028 | 2.315 | 4.202 | 6.625 | 4.512 | 23.028 | 8.063 | 31.091 | 8.203 | 20.714 | 1.879 | 4.669 | 1.666 | 2.588 | 2.608 | 4.102 | 2 | 25 | 3.594 | 5.196 | 41.555 | 177.752 | 329.089 | 21.58 | 1.851 | 30.024 | 49543.744 | 30167.323 | 4.332 | 5.71 | 3.548 | 1553.94 | 219.253 | 6.247 | 85.79 | 6.614 | BZ1 COPV | 1596.08 | 1564.429 | 4.366 | 2.911 | 18.597 | 15.607 | 9.44 | 1.372 | 4.795 | 4.135 | 4.5 | 14.09 | 3.792 | 17.883 | 7.568 | 14.408 | 15836.375 | 19622.496 | 5.041 | 6.246 | 802.934 | 495.224 | 7.963 | 7.109 | 563.428 | 724.285 | 22.046 | 30.956 | 25 | 2.784 | 6.075 | 42.987 | 196.217 | 347.554 | 22.484 | 1.771
Ethalox | 1.5 | 190 | 15 | 4.5 | Online Metals 8.625" | Luxfer T188C | 44259.615 | 26709.455 | 4.615 | 5.735 | 3.563 | 99.106 | 314.64 | 393.3 | 1.666 | 8.538 | 1.879 | 1.364 | 87.31 | 64.027 | 2539.916 | 2513.761 | 1542.69 | 187.968 | 2.795 | 290 | 90 | 1.143 | 1471.384 | 1476.87 | 4.695 | 3.13 | 17.294 | 14.869 | 8.946 | 2.323 | 3.601 | 6.625 | 4.548 | 22.029 | 8.063 | 30.091 | 8.138 | 18.108 | 1.879 | 4.669 | 1.666 | 2.588 | 2.608 | 4.102 | 2 | 25 | 3.594 | 5.196 | 41.555 | 176.752 | 328.089 | 21.524 | 1.856 | 29.946 | 49929.261 | 30193.603 | 4.288 | 5.701 | 3.543 | 1553.94 | 215.092 | 5.47 | 85.79 | 6.614 | BZ1 COPV | 1556.119 | 1559.921 | 4.339 | 2.893 | 18.712 | 15.078 | 9.442 | 1.368 | 4.268 | 4.124 | 4.5 | 13.573 | 3.776 | 17.35 | 7.521 | 12.538 | 15738.62 | 19501.37 | 5.01 | 6.207 | 800.452 | 493.693 | 7.961 | 7.108 | 563.428 | 724.285 | 22.046 | 30.956 | 25 | 2.784 | 6.075 | 42.987 | 195.215 | 346.552 | 22.428 | 1.775
Ethalox | 1.4 | 185 | 12.5 | 4.5 | Online Metals 8.625" | Luxfer T188C | 44218.787 | 27265.661 | 4.724 | 5.747 | 3.571 | 100.478 | 306.36 | 382.95 | 1.666 | 8.835 | 1.879 | 1.273 | 87.558 | 68.795 | 2547.128 | 2700.962 | 1538.28 | 191.37 | 3.03 | 290 | 90 | 1.143 | 1558.889 | 1512.914 | 4.75 | 3.393 | 17.143 | 15.966 | 9.612 | 2.257 | 4.098 | 6.625 | 4.268 | 23.653 | 8.063 | 31.716 | 8.482 | 20.919 | 1.879 | 4.669 | 1.666 | 2.588 | 2.608 | 4.102 | 2 | 25 | 3.594 | 5.196 | 41.555 | 179.749 | 336.102 | 21.912 | 1.87 | 30.487 | 48521.4 | 30732.052 | 4.356 | 5.709 | 3.547 | 1546.29 | 216.743 | 6.053 | 85.79 | 12.566 | BZB COPV | 1654.306 | 1622.311 | 4.451 | 3.179 | 18.295 | 15.599 | 9.428 | 1.401 | 4.77 | 4.213 | 4.5 | 14.366 | 3.904 | 18.27 | 7.948 | 14.565 | 16142.965 | 21431.127 | 5.138 | 6.822 | 810.669 | 517.543 | 7.841 | 7.082 | 563.428 | 724.285 | 22.046 | 30.956 | 25 | 2.781 | 6.07 | 42.982 | 204.04 | 360.393 | 22.814 | 1.766
Ethalox | 1.8 | 190 | 12 | 4.5 | Online Metals 8.625" | Luxfer T188C | 44168.791 | 26713.208 | 4.747 | 5.756 | 3.577 | 98.575 | 314.64 | 393.3 | 1.666 | 8.422 | 1.879 | 1.636 | 93.783 | 57.312 | 2728.234 | 2250.117 | 1524.51 | 193.772 | 3.439 | 290 | 90 | 1.143 | 1540.502 | 1480.123 | 5.109 | 2.838 | 17.072 | 15.89 | 8.983 | 2.319 | 4.588 | 6.625 | 4.532 | 23.54 | 8.063 | 31.603 | 8.231 | 22.363 | 1.879 | 4.669 | 1.666 | 2.588 | 2.608 | 4.102 | 2 | 25 | 3.594 | 5.196 | 41.555 | 177.732 | 328.828 | 21.493 | 1.85 | 29.904 | 50838.524 | 30537.618 | 4.39 | 5.719 | 3.554 | 1540.62 | 221.829 | 7.111 | 85.79 | 6.614 | BZ1 COPV | 1607.054 | 1563.4 | 4.656 | 2.586 | 18.734 | 16.1 | 9.444 | 1.363 | 5.294 | 4.111 | 4.5 | 14.445 | 3.758 | 18.203 | 7.501 | 16.181 | 16885.606 | 17435.479 | 5.375 | 5.55 | 829.107 | 466.811 | 7.985 | 7.115 | 563.428 | 724.285 | 22.046 | 30.956 | 25 | 2.784 | 6.076 | 42.988 | 196.22 | 347.315 | 22.399 | 1.77
Ethalox | 1.5 | 190 | 13 | 4.5 | Online Metals 8.625" | Luxfer T188C | 44144.773 | 26736.115 | 4.672 | 5.745 | 3.57 | 99.106 | 314.64 | 393.3 | 1.666 | 8.538 | 1.879 | 1.364 | 87.31 | 64.027 | 2539.916 | 2513.761 | 1542.69 | 192.336 | 3.086 | 290 | 90 | 1.143 | 1514.474 | 1480.347 | 4.723 | 3.149 | 17.193 | 15.391 | 9.006 | 2.317 | 4.068 | 6.625 | 4.521 | 22.8 | 8.063 | 30.863 | 8.186 | 20.113 | 1.879 | 4.669 | 1.666 | 2.588 | 2.608 | 4.102 | 2 | 25 | 3.594 | 5.196 | 41.555 | 177.524 | 328.861 | 21.567 | 1.852 | 30.006 | 49719.615 | 30200.225 | 4.324 | 5.708 | 3.547 | 1553.94 | 218.37 | 6.071 | 85.79 | 6.614 | BZ1 COPV | 1587.12 | 1563.408 | 4.359 | 2.906 | 18.626 | 15.489 | 9.441 | 1.371 | 4.677 | 4.132 | 4.5 | 13.973 | 3.788 | 17.762 | 7.556 | 13.979 | 15811.251 | 19591.365 | 5.033 | 6.236 | 802.297 | 494.831 | 7.962 | 7.108 | 563.428 | 724.285 | 22.046 | 30.956 | 25 | 2.784 | 6.075 | 42.987 | 195.989 | 347.326 | 22.472 | 1.772
Ethalox | 1.5 | 190 | 12 | 4.5 | Online Metals 8.625" | Luxfer T188C | 44140.572 | 26770.748 | 4.71 | 5.751 | 3.574 | 99.106 | 314.64 | 393.3 | 1.666 | 8.538 | 1.879 | 1.364 | 87.31 | 64.027 | 2539.916 | 2513.761 | 1542.69 | 194.706 | 3.264 | 290 | 90 | 1.143 | 1540.085 | 1482.41 | 4.744 | 3.163 | 17.116 | 15.709 | 9.052 | 2.312 | 4.345 | 6.625 | 4.501 | 23.272 | 8.063 | 31.335 | 8.223 | 21.365 | 1.879 | 4.669 | 1.666 | 2.588 | 2.608 | 4.102 | 2 | 25 | 3.594 | 5.196 | 41.555 | 177.996 | 329.333 | 21.593 | 1.85 | 30.043 | 49661.784 | 30222.819 | 4.346 | 5.712 | 3.55 | 1553.94 | 220.153 | 6.437 | 85.79 | 6.614 | BZ1 COPV | 1605.639 | 1565.519 | 4.374 | 2.916 | 18.562 | 15.733 | 9.44 | 1.373 | 4.92 | 4.138 | 4.5 | 14.216 | 3.797 | 18.014 | 7.582 | 14.873 | 15865.968 | 19659.164 | 5.05 | 6.258 | 803.684 | 495.686 | 7.964 | 7.109 | 563.428 | 724.285 | 22.046 | 30.956 | 25 | 2.784 | 6.075 | 42.987 | 196.462 | 347.799 | 22.498 | 1.77
Ethalox | 1.6 | 195 | 14.5 | 4.5 | Online Metals 8.625" | Luxfer T188C | 43904.821 | 26141.277 | 4.594 | 5.737 | 3.565 | 97.822 | 322.92 | 403.65 | 1.666 | 8.259 | 1.879 | 1.455 | 86.866 | 59.721 | 2527.015 | 2344.68 | 1540.44 | 190.123 | 2.98 | 290 | 90 | 1.143 | 1451.493 | 1447.894 | 4.697 | 2.935 | 17.201 | 14.595 | 8.428 | 2.376 | 3.792 | 6.625 | 4.793 | 21.622 | 8.063 | 29.685 | 7.925 | 18.32 | 1.879 | 4.669 | 1.666 | 2.588 | 2.608 | 4.102 | 2 | 25 | 3.594 | 5.196 | 41.555 | 175.062 | 321.649 | 21.222 | 1.837 | 29.527 | 49294.776 | 29519.448 | 4.265 | 5.705 | 3.545 | 1553.85 | 217.247 | 5.803 | 85.79 | 6.614 | BZ1 COPV | 1533.549 | 1531.002 | 4.343 | 2.714 | 18.603 | 15.236 | 9.449 | 1.351 | 4.436 | 4.079 | 4.5 | 13.559 | 3.714 | 17.272 | 7.328 | 12.976 | 15750.296 | 18296.098 | 5.013 | 5.824 | 800.749 | 478.193 | 7.961 | 7.108 | 563.428 | 724.285 | 22.046 | 30.956 | 25 | 2.784 | 6.075 | 42.987 | 193.525 | 340.112 | 22.127 | 1.757
Ethalox | 1.7 | 195 | 15 | 4.5 | Online Metals 8.625" | Luxfer T188C | 43889.897 | 26097.644 | 4.591 | 5.736 | 3.565 | 97.651 | 322.92 | 403.65 | 1.666 | 8.222 | 1.879 | 1.545 | 88.952 | 57.557 | 2587.686 | 2259.74 | 1533.87 | 188.587 | 2.952 | 290 | 90 | 1.143 | 1440.752 | 1446.229 | 4.808 | 2.829 | 17.204 | 14.516 | 8.393 | 2.379 | 3.743 | 6.625 | 4.81 | 21.504 | 8.063 | 29.567 | 7.92 | 18.084 | 1.879 | 4.669 | 1.666 | 2.588 | 2.608 | 4.102 | 2 | 25 | 3.594 | 5.196 | 41.555 | 174.773 | 321.282 | 21.179 | 1.838 | 29.466 | 49575.255 | 29572.569 | 4.265 | 5.705 | 3.545 | 1548.72 | 216.793 | 5.848 | 85.79 | 6.614 | BZ1 COPV | 1525.433 | 1529.374 | 4.429 | 2.605 | 18.679 | 15.249 | 9.451 | 1.347 | 4.451 | 4.068 | 4.5 | 13.529 | 3.697 | 17.226 | 7.294 | 12.993 | 16063.123 | 17561.871 | 5.113 | 5.59 | 808.662 | 468.5 | 7.968 | 7.11 | 563.428 | 724.285 | 22.046 | 30.956 | 25 | 2.784 | 6.075 | 42.987 | 193.243 | 339.752 | 22.083 | 1.758
Ethalox | 1.6 | 195 | 13.5 | 4.5 | Online Metals 8.625" | Luxfer T188C | 43851.092 | 26156.555 | 4.623 | 5.743 | 3.569 | 97.822 | 322.92 | 403.65 | 1.666 | 8.259 | 1.879 | 1.455 | 86.866 | 59.721 | 2527.015 | 2344.68 | 1540.44 | 192.344 | 3.135 | 290 | 90 | 1.143 | 1472.773 | 1449.65 | 4.71 | 2.944 | 17.151 | 14.858 | 8.456 | 2.373 | 4.029 | 6.625 | 4.779 | 22.012 | 8.063 | 30.075 | 7.949 | 19.33 | 1.879 | 4.669 | 1.666 | 2.588 | 2.608 | 4.102 | 2 | 25 | 3.594 | 5.196 | 41.555 | 175.452 | 322.038 | 21.244 | 1.835 | 29.557 | 49197.376 | 29524.855 | 4.286 | 5.708 | 3.547 | 1553.85 | 218.948 | 6.116 | 85.79 | 6.614 | BZ1 COPV | 1549.156 | 1532.591 | 4.352 | 2.72 | 18.562 | 15.444 | 9.448 | 1.353 | 4.643 | 4.083 | 4.5 | 13.758 | 3.719 | 17.477 | 7.344 | 13.707 | 15785.285 | 18336.742 | 5.025 | 5.837 | 801.638 | 478.724 | 7.962 | 7.108 | 563.428 | 724.285 | 22.046 | 30.956 | 25 | 2.784 | 6.075 | 42.987 | 193.916 | 340.502 | 22.149 | 1.756
Ethalox | 1.7 | 195 | 14 | 4.5 | Online Metals 8.625" | Luxfer T188C | 43827.427 | 26109.463 | 4.618 | 5.741 | 3.568 | 97.651 | 322.92 | 403.65 | 1.666 | 8.222 | 1.879 | 1.545 | 88.952 | 57.557 | 2587.686 | 2259.74 | 1533.87 | 190.775 | 3.103 | 290 | 90 | 1.143 | 1461.196 | 1447.814 | 4.82 | 2.836 | 17.161 | 14.768 | 8.417 | 2.377 | 3.974 | 6.625 | 4.798 | 21.878 | 8.063 | 29.941 | 7.94 | 19.057 | 1.879 | 4.669 | 1.666 | 2.588 | 2.608 | 4.102 | 2 | 25 | 3.594 | 5.196 | 41.555 | 175.147 | 321.656 | 21.2 | 1.836 | 29.495 | 49471.385 | 29576.016 | 4.284 | 5.708 | 3.547 | 1548.72 | 218.494 | 6.159 | 85.79 | 6.614 | BZ1 COPV | 1540.614 | 1531.012 | 4.438 | 2.611 | 18.641 | 15.453 | 9.45 | 1.348 | 4.655 | 4.071 | 4.5 | 13.723 | 3.702 | 17.426 | 7.309 | 13.712 | 16096.176 | 17598.009 | 5.124 | 5.602 | 809.494 | 468.982 | 7.968 | 7.11 | 563.428 | 724.285 | 22.046 | 30.956 | 25 | 2.784 | 6.075 | 42.987 | 193.618 | 340.127 | 22.105 | 1.757
Ethalox | 1.6 | 195 | 15 | 4.5 | Online Metals 8.625" | Luxfer T188C | 43813.277 | 26098.119 | 4.577 | 5.735 | 3.564 | 97.822 | 322.92 | 403.65 | 1.666 | 8.259 | 1.879 | 1.455 | 86.866 | 59.721 | 2527.015 | 2344.68 | 1540.44 | 189.058 | 2.909 | 290 | 90 | 1.143 | 1441.673 | 1447.084 | 4.691 | 2.932 | 17.221 | 14.476 | 8.417 | 2.377 | 3.682 | 6.625 | 4.798 | 21.445 | 8.063 | 29.508 | 7.916 | 17.865 | 1.879 | 4.669 | 1.666 | 2.588 | 2.608 | 4.102 | 2 | 25 | 3.594 | 5.196 | 41.555 | 174.885 | 321.472 | 21.212 | 1.838 | 29.513 | 49214.736 | 29479.608 | 4.256 | 5.703 | 3.544 | 1553.85 | 216.429 | 5.66 | 85.79 | 6.614 | BZ1 COPV | 1526.362 | 1530.197 | 4.338 | 2.712 | 18.621 | 15.14 | 9.449 | 1.35 | 4.34 | 4.078 | 4.5 | 13.467 | 3.711 | 17.178 | 7.321 | 12.645 | 15735.632 | 18279.064 | 5.009 | 5.818 | 800.376 | 477.971 | 7.961 | 7.108 | 563.428 | 724.285 | 22.046 | 30.956 | 25 | 2.784 | 6.075 | 42.987 | 193.348 | 339.934 | 22.117 | 1.758
Ethalox | 1.6 | 195 | 14 | 4.5 | Online Metals 8.625" | Luxfer T188C | 43743.898 | 26107.112 | 4.603 | 5.74 | 3.567 | 97.822 | 322.92 | 403.65 | 1.666 | 8.259 | 1.879 | 1.455 | 86.866 | 59.721 | 2527.015 | 2344.68 | 1540.44 | 191.221 | 3.055 | 290 | 90 | 1.143 | 1461.832 | 1448.629 | 4.702 | 2.939 | 17.179 | 14.722 | 8.44 | 2.375 | 3.907 | 6.625 | 4.787 | 21.81 | 8.063 | 29.872 | 7.935 | 18.805 | 1.879 | 4.669 | 1.666 | 2.588 | 2.608 | 4.102 | 2 | 25 | 3.594 | 5.196 | 41.555 | 175.249 | 321.836 | 21.233 | 1.836 | 29.541 | 49101.628 | 29479.335 | 4.271 | 5.706 | 3.546 | 1553.85 | 218.089 | 5.954 | 85.79 | 6.614 | BZ1 COPV | 1541.126 | 1531.794 | 4.347 | 2.717 | 18.584 | 15.337 | 9.448 | 1.352 | 4.537 | 4.081 | 4.5 | 13.655 | 3.716 | 17.371 | 7.336 | 13.329 | 15766.47 | 18314.886 | 5.019 | 5.83 | 801.16 | 478.439 | 7.962 | 7.108 | 563.428 | 724.285 | 22.046 | 30.956 | 25 | 2.784 | 6.075 | 42.987 | 193.713 | 340.3 | 22.138 | 1.757
Ethalox | 1.7 | 195 | 14.5 | 4.5 | Online Metals 8.625" | Luxfer T188C | 43725.849 | 26062.219 | 4.6 | 5.739 | 3.566 | 97.651 | 322.92 | 403.65 | 1.666 | 8.222 | 1.879 | 1.545 | 88.952 | 57.557 | 2587.686 | 2259.74 | 1533.87 | 189.669 | 3.025 | 290 | 90 | 1.143 | 1450.704 | 1447.059 | 4.814 | 2.832 | 17.184 | 14.638 | 8.405 | 2.378 | 3.855 | 6.625 | 4.804 | 21.686 | 8.063 | 29.749 | 7.929 | 18.554 | 1.879 | 4.669 | 1.666 | 2.588 | 2.608 | 4.102 | 2 | 25 | 3.594 | 5.196 | 41.555 | 174.955 | 321.463 | 21.189 | 1.837 | 29.48 | 49661.544 | 29614.271 | 4.278 | 5.706 | 3.546 | 1548.72 | 217.635 | 5.999 | 85.79 | 6.614 | BZ1 COPV | 1532.818 | 1530.199 | 4.433 | 2.608 | 18.661 | 15.348 | 9.45 | 1.347 | 4.551 | 4.07 | 4.5 | 13.623 | 3.699 | 17.323 | 7.301 | 13.341 | 16078.481 | 17578.662 | 5.118 | 5.595 | 809.048 | 468.724 | 7.968 | 7.11 | 563.428 | 724.285 | 22.046 | 30.956 | 25 | 2.784 | 6.075 | 42.987 | 193.425 | 339.934 | 22.094 | 1.757
Ethalox | 1.6 | 195 | 13 | 4.5 | Online Metals 8.625" | Luxfer T188C | 43708.857 | 26129.295 | 4.635 | 5.746 | 3.57 | 97.822 | 322.92 | 403.65 | 1.666 | 8.259 | 1.879 | 1.455 | 86.866 | 59.721 | 2527.015 | 2344.68 | 1540.44 | 193.492 | 3.221 | 290 | 90 | 1.143 | 1484.369 | 1450.611 | 4.719 | 2.95 | 17.118 | 15.004 | 8.475 | 2.371 | 4.158 | 6.625 | 4.77 | 22.228 | 8.063 | 30.291 | 7.964 | 19.895 | 1.879 | 4.669 | 1.666 | 2.588 | 2.608 | 4.102 | 2 | 25 | 3.594 | 5.196 | 41.555 | 175.668 | 322.254 | 21.256 | 1.834 | 29.574 | 49018.769 | 29490.762 | 4.293 | 5.71 | 3.548 | 1553.85 | 219.831 | 6.289 | 85.79 | 6.614 | BZ1 COPV | 1557.678 | 1533.732 | 4.359 | 2.724 | 18.533 | 15.558 | 9.448 | 1.354 | 4.756 | 4.086 | 4.5 | 13.87 | 3.723 | 17.593 | 7.356 | 14.116 | 15810.027 | 18365.483 | 5.032 | 5.846 | 802.266 | 479.099 | 7.962 | 7.108 | 563.428 | 724.285 | 22.046 | 30.956 | 25 | 2.784 | 6.075 | 42.987 | 194.132 | 340.719 | 22.161 | 1.755
Ethalox | 1.4 | 190 | 15 | 4.5 | Online Metals 8.625" | Luxfer T188C | 43704.811 | 26538.718 | 4.607 | 5.733 | 3.562 | 99.312 | 314.64 | 393.3 | 1.666 | 8.582 | 1.879 | 1.273 | 84.801 | 66.629 | 2466.939 | 2615.93 | 1538.55 | 186.787 | 2.724 | 290 | 90 | 1.143 | 1472.403 | 1477.774 | 4.597 | 3.283 | 17.157 | 14.803 | 8.99 | 2.318 | 3.494 | 6.625 | 4.528 | 21.929 | 8.063 | 29.992 | 8.208 | 17.728 | 1.879 | 4.669 | 1.666 | 2.588 | 2.608 | 4.102 | 2 | 25 | 3.594 | 5.196 | 41.555 | 176.859 | 328.29 | 21.563 | 1.856 | 30 | 48549.811 | 29759.257 | 4.275 | 5.7 | 3.542 | 1546.29 | 212.73 | 5.305 | 85.79 | 6.614 | BZ1 COPV | 1556.466 | 1560.178 | 4.267 | 3.048 | 18.485 | 14.98 | 9.44 | 1.372 | 4.168 | 4.135 | 4.5 | 13.525 | 3.793 | 17.318 | 7.619 | 12.237 | 15474.755 | 20544.022 | 4.926 | 6.539 | 793.714 | 506.719 | 7.804 | 7.073 | 563.428 | 724.285 | 22.046 | 30.956 | 25 | 2.78 | 6.068 | 42.98 | 195.159 | 346.59 | 22.463 | 1.776
Ethalox | 1.7 | 195 | 13.5 | 4.5 | Online Metals 8.625" | Luxfer T188C | 43679.459 | 26080.328 | 4.63 | 5.744 | 3.569 | 97.651 | 322.92 | 403.65 | 1.666 | 8.222 | 1.879 | 1.545 | 88.952 | 57.557 | 2587.686 | 2259.74 | 1533.87 | 191.906 | 3.186 | 290 | 90 | 1.143 | 1472.313 | 1448.866 | 4.829 | 2.841 | 17.131 | 14.909 | 8.434 | 2.375 | 4.1 | 6.625 | 4.79 | 22.087 | 8.063 | 30.15 | 7.953 | 19.6 | 1.879 | 4.669 | 1.666 | 2.588 | 2.608 | 4.102 | 2 | 25 | 3.594 | 5.196 | 41.555 | 175.355 | 321.864 | 21.211 | 1.835 | 29.511 | 49571.305 | 29623.579 | 4.299 | 5.71 | 3.548 | 1548.72 | 219.385 | 6.33 | 85.79 | 6.614 | BZ1 COPV | 1548.884 | 1531.83 | 4.443 | 2.614 | 18.618 | 15.564 | 9.45 | 1.349 | 4.765 | 4.074 | 4.5 | 13.829 | 3.705 | 17.535 | 7.318 | 14.108 | 16115.533 | 17619.171 | 5.13 | 5.608 | 809.98 | 469.264 | 7.969 | 7.11 | 563.428 | 724.285 | 22.046 | 30.956 | 25 | 2.784 | 6.075 | 42.987 | 193.827 | 340.336 | 22.116 | 1.756
Ethalox | 1.7 | 195 | 12.5 | 4.5 | Online Metals 8.625" | Luxfer T188C | 43670.698 | 26113.053 | 4.666 | 5.75 | 3.573 | 97.651 | 322.92 | 403.65 | 1.666 | 8.222 | 1.879 | 1.545 | 88.952 | 57.557 | 2587.686 | 2259.74 | 1533.87 | 194.268 | 3.37 | 290 | 90 | 1.143 | 1496.657 | 1450.899 | 4.849 | 2.852 | 17.06 | 15.219 | 8.474 | 2.371 | 4.374 | 6.625 | 4.77 | 22.547 | 8.063 | 30.609 | 7.986 | 20.819 | 1.879 | 4.669 | 1.666 | 2.588 | 2.608 | 4.102 | 2 | 25 | 3.594 | 5.196 | 41.555 | 175.815 | 322.324 | 21.237 | 1.833 | 29.547 | 49515.554 | 29646.417 | 4.322 | 5.714 | 3.551 | 1548.72 | 221.235 | 6.707 | 85.79 | 6.614 | BZ1 COPV | 1567.024 | 1534.072 | 4.458 | 2.622 | 18.556 | 15.806 | 9.449 | 1.351 | 5.006 | 4.08 | 4.5 | 14.066 | 3.714 | 17.78 | 7.343 | 14.999 | 16169.715 | 17678.41 | 5.147 | 5.627 | 811.341 | 470.052 | 7.97 | 7.111 | 563.428 | 724.285 | 22.046 | 30.956 | 25 | 2.784 | 6.075 | 42.987 | 194.288 | 340.796 | 22.142 | 1.754
Ethalox | 1.8 | 195 | 14 | 4.5 | Online Metals 8.625" | Luxfer T188C | 43647.365 | 26022.083 | 4.627 | 5.742 | 3.568 | 97.492 | 322.92 | 403.65 | 1.666 | 8.188 | 1.879 | 1.636 | 90.892 | 55.545 | 2644.115 | 2180.739 | 1524.96 | 189.867 | 3.128 | 290 | 90 | 1.143 | 1460.374 | 1446.904 | 4.942 | 2.746 | 17.103 | 14.788 | 8.402 | 2.379 | 4.008 | 6.625 | 4.806 | 21.908 | 8.063 | 29.971 | 7.963 | 19.181 | 1.879 | 4.669 | 1.666 | 2.588 | 2.608 | 4.102 | 2 | 25 | 3.594 | 5.196 | 41.555 | 175.018 | 321.454 | 21.167 | 1.837 | 29.449 | 49578.568 | 29582.041 | 4.299 | 5.71 | 3.548 | 1540.62 | 218.048 | 6.314 | 85.79 | 6.614 | BZ1 COPV | 1539.945 | 1530.137 | 4.538 | 2.521 | 18.625 | 15.54 | 9.451 | 1.346 | 4.744 | 4.065 | 4.5 | 13.777 | 3.693 | 17.47 | 7.312 | 14.005 | 16460.761 | 16996.799 | 5.24 | 5.41 | 818.61 | 460.901 | 7.976 | 7.112 | 563.428 | 724.285 | 22.046 | 30.956 | 25 | 2.784 | 6.076 | 42.987 | 193.496 | 339.933 | 22.072 | 1.757
Ethalox | 1.4 | 190 | 14 | 4.5 | Online Metals 8.625" | Luxfer T188C | 43621.285 | 26541.513 | 4.632 | 5.737 | 3.565 | 99.312 | 314.64 | 393.3 | 1.666 | 8.582 | 1.879 | 1.273 | 84.801 | 66.629 | 2466.939 | 2615.93 | 1538.55 | 188.86 | 2.855 | 290 | 90 | 1.143 | 1492.321 | 1479.251 | 4.607 | 3.291 | 17.117 | 15.038 | 9.014 | 2.316 | 3.708 | 6.625 | 4.518 | 22.278 | 8.063 | 30.341 | 8.228 | 18.62 | 1.879 | 4.669 | 1.666 | 2.588 | 2.608 | 4.102 | 2 | 25 | 3.594 | 5.196 | 41.555 | 177.208 | 328.639 | 21.582 | 1.855 | 30.027 | 48703.752 | 29836.459 | 4.297 | 5.703 | 3.544 | 1546.29 | 214.274 | 5.576 | 85.79 | 6.614 | BZ1 COPV | 1570.732 | 1561.714 | 4.275 | 3.053 | 18.45 | 15.171 | 9.44 | 1.373 | 4.357 | 4.139 | 4.5 | 13.709 | 3.798 | 17.507 | 7.633 | 12.885 | 15503.649 | 20582.381 | 4.935 | 6.552 | 794.454 | 507.192 | 7.806 | 7.073 | 563.428 | 724.285 | 22.046 | 30.956 | 25 | 2.78 | 6.068 | 42.98 | 195.51 | 346.94 | 22.483 | 1.775
Ethalox | 1.6 | 195 | 12.5 | 4.5 | Online Metals 8.625" | Luxfer T188C | 43574.699 | 26105.353 | 4.649 | 5.749 | 3.572 | 97.822 | 322.92 | 403.65 | 1.666 | 8.259 | 1.879 | 1.455 | 86.866 | 59.721 | 2527.015 | 2344.68 | 1540.44 | 194.672 | 3.312 | 290 | 90 | 1.143 | 1496.696 | 1451.628 | 4.73 | 2.956 | 17.081 | 15.16 | 8.496 | 2.369 | 4.296 | 6.625 | 4.759 | 22.459 | 8.063 | 30.522 | 7.981 | 20.505 | 1.879 | 4.669 | 1.666 | 2.588 | 2.608 | 4.102 | 2 | 25 | 3.594 | 5.196 | 41.555 | 175.899 | 322.485 | 21.269 | 1.833 | 29.592 | 49129.631 | 29542.955 | 4.307 | 5.712 | 3.55 | 1553.85 | 220.739 | 6.474 | 85.79 | 6.614 | BZ1 COPV | 1566.744 | 1534.767 | 4.366 | 2.729 | 18.502 | 15.678 | 9.447 | 1.355 | 4.876 | 4.089 | 4.5 | 13.988 | 3.727 | 17.715 | 7.368 | 14.556 | 15836.539 | 18396.281 | 5.041 | 5.856 | 802.938 | 479.501 | 7.963 | 7.109 | 563.428 | 724.285 | 22.046 | 30.956 | 25 | 2.784 | 6.075 | 42.987 | 194.364 | 340.951 | 22.174 | 1.754
Ethalox | 1.5 | 195 | 14.5 | 4.5 | Online Metals 8.625" | Luxfer T188C | 43573.164 | 26052.17 | 4.58 | 5.736 | 3.564 | 98.007 | 322.92 | 403.65 | 1.666 | 8.299 | 1.879 | 1.364 | 84.618 | 62.053 | 2461.604 | 2436.255 | 1543.05 | 189.85 | 2.912 | 290 | 90 | 1.143 | 1452.195 | 1448.667 | 4.588 | 3.059 | 17.153 | 14.53 | 8.463 | 2.372 | 3.695 | 6.625 | 4.775 | 21.525 | 8.063 | 29.588 | 7.952 | 17.966 | 1.879 | 4.669 | 1.666 | 2.588 | 2.608 | 4.102 | 2 | 25 | 3.594 | 5.196 | 41.555 | 175.15 | 321.82 | 21.257 | 1.837 | 29.575 | 48425.744 | 29260.808 | 4.254 | 5.703 | 3.544 | 1553.94 | 215.876 | 5.607 | 85.79 | 6.614 | BZ1 COPV | 1534.222 | 1531.745 | 4.263 | 2.842 | 18.461 | 15.124 | 9.447 | 1.356 | 4.322 | 4.092 | 4.5 | 13.502 | 3.731 | 17.233 | 7.389 | 12.623 | 15460.833 | 19157.17 | 4.921 | 6.098 | 793.357 | 489.317 | 7.955 | 7.106 | 563.428 | 724.285 | 22.046 | 30.956 | 25 | 2.784 | 6.074 | 42.986 | 193.606 | 340.277 | 22.161 | 1.758
Ethalox | 1.4 | 190 | 13 | 4.5 | Online Metals 8.625" | Luxfer T188C | 43570.21 | 26556.627 | 4.662 | 5.742 | 3.568 | 99.312 | 314.64 | 393.3 | 1.666 | 8.582 | 1.879 | 1.273 | 84.801 | 66.629 | 2466.939 | 2615.93 | 1538.55 | 191.031 | 3.003 | 290 | 90 | 1.143 | 1514.492 | 1481.149 | 4.623 | 3.302 | 17.059 | 15.308 | 9.048 | 2.312 | 3.948 | 6.625 | 4.503 | 22.679 | 8.063 | 30.741 | 8.255 | 19.651 | 1.879 | 4.669 | 1.666 | 2.588 | 2.608 | 4.102 | 2 | 25 | 3.594 | 5.196 | 41.555 | 177.608 | 329.039 | 21.605 | 1.853 | 30.059 | 48603.262 | 29840.987 | 4.313 | 5.707 | 3.546 | 1546.29 | 215.893 | 5.883 | 85.79 | 6.614 | BZ1 COPV | 1586.69 | 1563.245 | 4.285 | 3.061 | 18.406 | 15.382 | 9.439 | 1.375 | 4.568 | 4.143 | 4.5 | 13.916 | 3.804 | 17.72 | 7.651 | 13.628 | 15541.006 | 20631.976 | 4.947 | 6.567 | 795.411 | 507.802 | 7.808 | 7.074 | 563.428 | 724.285 | 22.046 | 30.956 | 25 | 2.78 | 6.068 | 42.98 | 195.912 | 347.343 | 22.505 | 1.773
Ethalox | 1.7 | 195 | 12 | 4.5 | Online Metals 8.625" | Luxfer T188C | 43551.646 | 26095.255 | 4.686 | 5.754 | 3.576 | 97.651 | 322.92 | 403.65 | 1.666 | 8.222 | 1.879 | 1.545 | 88.952 | 57.557 | 2587.686 | 2259.74 | 1533.87 | 195.506 | 3.472 | 290 | 90 | 1.143 | 1510.066 | 1452.008 | 4.861 | 2.86 | 17.017 | 15.392 | 8.499 | 2.369 | 4.524 | 6.625 | 4.758 | 22.802 | 8.063 | 30.865 | 8.007 | 21.505 | 1.879 | 4.669 | 1.666 | 2.588 | 2.608 | 4.102 | 2 | 25 | 3.594 | 5.196 | 41.555 | 176.071 | 322.579 | 21.252 | 1.832 | 29.567 | 49358.13 | 29621.846 | 4.336 | 5.717 | 3.552 | 1548.72 | 222.201 | 6.916 | 85.79 | 6.614 | BZ1 COPV | 1577.023 | 1535.211 | 4.467 | 2.628 | 18.519 | 15.938 | 9.448 | 1.352 | 5.137 | 4.083 | 4.5 | 14.197 | 3.719 | 17.916 | 7.358 | 15.499 | 16201.997 | 17713.703 | 5.157 | 5.638 | 812.15 | 470.521 | 7.971 | 7.111 | 563.428 | 724.285 | 22.046 | 30.956 | 25 | 2.784 | 6.075 | 42.987 | 194.544 | 341.053 | 22.157 | 1.753
Ethalox | 1.8 | 195 | 14.5 | 4.5 | Online Metals 8.625" | Luxfer T188C | 43545.204 | 25974.238 | 4.608 | 5.739 | 3.567 | 97.492 | 322.92 | 403.65 | 1.666 | 8.188 | 1.879 | 1.636 | 90.892 | 55.545 | 2644.115 | 2180.739 | 1524.96 | 188.761 | 3.049 | 290 | 90 | 1.143 | 1449.805 | 1446.138 | 4.936 | 2.742 | 17.126 | 14.657 | 8.389 | 2.38 | 3.888 | 6.625 | 4.812 | 21.713 | 8.063 | 29.776 | 7.952 | 18.67 | 1.879 | 4.669 | 1.666 | 2.588 | 2.608 | 4.102 | 2 | 25 | 3.594 | 5.196 | 41.555 | 174.822 | 321.259 | 21.156 | 1.838 | 29.434 | 49480.924 | 29536.251 | 4.285 | 5.708 | 3.547 | 1540.62 | 217.164 | 6.146 | 85.79 | 6.614 | BZ1 COPV | 1531.986 | 1529.313 | 4.533 | 2.519 | 18.646 | 15.432 | 9.451 | 1.345 | 4.636 | 4.063 | 4.5 | 13.674 | 3.69 | 17.364 | 7.304 | 13.617 | 16442.912 | 16978.369 | 5.234 | 5.404 | 818.166 | 460.651 | 7.976 | 7.112 | 563.428 | 724.285 | 22.046 | 30.956 | 25 | 2.784 | 6.075 | 42.987 | 193.301 | 339.737 | 22.061 | 1.758
Ethalox | 1.7 | 195 | 13 | 4.5 | Online Metals 8.625" | Luxfer T188C | 43540.537 | 26054.358 | 4.642 | 5.747 | 3.571 | 97.651 | 322.92 | 403.65 | 1.666 | 8.222 | 1.879 | 1.545 | 88.952 | 57.557 | 2587.686 | 2259.74 | 1533.87 | 193.071 | 3.275 | 290 | 90 | 1.143 | 1484.103 | 1449.852 | 4.838 | 2.846 | 17.099 | 15.059 | 8.453 | 2.373 | 4.233 | 6.625 | 4.781 | 22.309 | 8.063 | 30.371 | 7.969 | 20.185 | 1.879 | 4.669 | 1.666 | 2.588 | 2.608 | 4.102 | 2 | 25 | 3.594 | 5.196 | 41.555 | 175.577 | 322.086 | 21.224 | 1.834 | 29.529 | 49396.865 | 29591.653 | 4.308 | 5.712 | 3.55 | 1548.72 | 220.294 | 6.512 | 85.79 | 6.614 | BZ1 COPV | 1557.668 | 1533.006 | 4.45 | 2.618 | 18.588 | 15.681 | 9.449 | 1.35 | 4.882 | 4.077 | 4.5 | 13.944 | 3.709 | 17.654 | 7.33 | 14.538 | 16141.938 | 17648.04 | 5.138 | 5.618 | 810.643 | 469.648 | 7.969 | 7.11 | 563.428 | 724.285 | 22.046 | 30.956 | 25 | 2.784 | 6.075 | 42.987 | 194.049 | 340.558 | 22.129 | 1.755
Ethalox | 1.4 | 190 | 14.5 | 4.5 | Online Metals 8.625" | Luxfer T188C | 43530.482 | 26498.162 | 4.614 | 5.735 | 3.564 | 99.312 | 314.64 | 393.3 | 1.666 | 8.582 | 1.879 | 1.273 | 84.801 | 66.629 | 2466.939 | 2615.93 | 1538.55 | 187.811 | 2.788 | 290 | 90 | 1.143 | 1482.114 | 1478.548 | 4.602 | 3.287 | 17.138 | 14.917 | 9.001 | 2.317 | 3.599 | 6.625 | 4.523 | 22.099 | 8.063 | 30.162 | 8.217 | 18.159 | 1.879 | 4.669 | 1.666 | 2.588 | 2.608 | 4.102 | 2 | 25 | 3.594 | 5.196 | 41.555 | 177.029 | 328.459 | 21.572 | 1.855 | 30.013 | 48624.232 | 29796.671 | 4.284 | 5.701 | 3.543 | 1546.29 | 213.49 | 5.437 | 85.79 | 6.614 | BZ1 COPV | 1563.413 | 1560.95 | 4.27 | 3.05 | 18.468 | 15.073 | 9.44 | 1.373 | 4.26 | 4.137 | 4.5 | 13.615 | 3.795 | 17.41 | 7.626 | 12.551 | 15488.566 | 20562.357 | 4.93 | 6.545 | 794.068 | 506.945 | 7.805 | 7.073 | 563.428 | 724.285 | 22.046 | 30.956 | 25 | 2.78 | 6.068 | 42.98 | 195.329 | 346.76 | 22.473 | 1.775
Ethalox | 1.5 | 195 | 13.5 | 4.5 | Online Metals 8.625" | Luxfer T188C | 43512.343 | 26063.467 | 4.608 | 5.741 | 3.567 | 98.007 | 322.92 | 403.65 | 1.666 | 8.299 | 1.879 | 1.364 | 84.618 | 62.053 | 2461.604 | 2436.255 | 1543.05 | 192.014 | 3.06 | 290 | 90 | 1.143 | 1473.019 | 1450.369 | 4.601 | 3.068 | 17.103 | 14.785 | 8.491 | 2.369 | 3.924 | 6.625 | 4.762 | 21.903 | 8.063 | 29.966 | 7.976 | 18.935 | 1.879 | 4.669 | 1.666 | 2.588 | 2.608 | 4.102 | 2 | 25 | 3.594 | 5.196 | 41.555 | 175.527 | 322.198 | 21.278 | 1.836 | 29.604 | 48318.268 | 29261.948 | 4.269 | 5.706 | 3.546 | 1553.94 | 217.519 | 5.906 | 85.79 | 6.614 | BZ1 COPV | 1549.39 | 1533.29 | 4.272 | 2.848 | 18.421 | 15.327 | 9.446 | 1.357 | 4.524 | 4.096 | 4.5 | 13.697 | 3.736 | 17.433 | 7.405 | 13.326 | 15494.152 | 19198.456 | 4.932 | 6.111 | 794.211 | 489.843 | 7.956 | 7.107 | 563.428 | 724.285 | 22.046 | 30.956 | 25 | 2.784 | 6.074 | 42.986 | 193.985 | 340.656 | 22.183 | 1.756
Ethalox | 1.8 | 195 | 13.5 | 4.5 | Online Metals 8.625" | Luxfer T188C | 43501.618 | 25993.556 | 4.638 | 5.745 | 3.57 | 97.492 | 322.92 | 403.65 | 1.666 | 8.188 | 1.879 | 1.636 | 90.892 | 55.545 | 2644.115 | 2180.739 | 1524.96 | 191.006 | 3.213 | 290 | 90 | 1.143 | 1471.577 | 1447.97 | 4.951 | 2.751 | 17.073 | 14.931 | 8.418 | 2.377 | 4.136 | 6.625 | 4.797 | 22.12 | 8.063 | 30.182 | 7.977 | 19.734 | 1.879 | 4.669 | 1.666 | 2.588 | 2.608 | 4.102 | 2 | 25 | 3.594 | 5.196 | 41.555 | 175.229 | 321.665 | 21.179 | 1.836 | 29.466 | 49682.808 | 29631.271 | 4.311 | 5.712 | 3.549 | 1540.62 | 218.948 | 6.493 | 85.79 | 6.614 | BZ1 COPV | 1548.398 | 1530.961 | 4.544 | 2.525 | 18.602 | 15.655 | 9.451 | 1.346 | 4.858 | 4.067 | 4.5 | 13.887 | 3.696 | 17.584 | 7.321 | 14.421 | 16481.714 | 17018.434 | 5.246 | 5.417 | 819.131 | 461.194 | 7.976 | 7.112 | 563.428 | 724.285 | 22.046 | 30.956 | 25 | 2.784 | 6.076 | 42.987 | 193.708 | 340.144 | 22.084 | 1.756
Ethalox | 1.8 | 195 | 12.5 | 4.5 | Online Metals 8.625" | Luxfer T188C | 43495.123 | 26027.686 | 4.675 | 5.751 | 3.574 | 97.492 | 322.92 | 403.65 | 1.666 | 8.188 | 1.879 | 1.636 | 90.892 | 55.545 | 2644.115 | 2180.739 | 1524.96 | 193.376 | 3.401 | 290 | 90 | 1.143 | 1496.139 | 1450.034 | 4.972 | 2.762 | 17.001 | 15.246 | 8.459 | 2.373 | 4.414 | 6.625 | 4.777 | 22.586 | 8.063 | 30.649 | 8.01 | 20.976 | 1.879 | 4.669 | 1.666 | 2.588 | 2.608 | 4.102 | 2 | 25 | 3.594 | 5.196 | 41.555 | 175.696 | 322.132 | 21.205 | 1.833 | 29.503 | 49351.597 | 29574.492 | 4.33 | 5.716 | 3.552 | 1540.62 | 220.839 | 6.89 | 85.79 | 6.614 | BZ1 COPV | 1566.979 | 1533.243 | 4.56 | 2.533 | 18.538 | 15.906 | 9.45 | 1.349 | 5.108 | 4.073 | 4.5 | 14.133 | 3.705 | 17.838 | 7.346 | 15.356 | 16538.557 | 17077.128 | 5.264 | 5.436 | 820.542 | 461.989 | 7.978 | 7.113 | 563.428 | 724.285 | 22.046 | 30.956 | 25 | 2.784 | 6.076 | 42.988 | 194.176 | 340.612 | 22.11 | 1.754
Ethalox | 1.5 | 195 | 15 | 4.5 | Online Metals 8.625" | Luxfer T188C | 43486.862 | 26011.013 | 4.568 | 5.733 | 3.563 | 98.007 | 322.92 | 403.65 | 1.666 | 8.299 | 1.879 | 1.364 | 84.618 | 62.053 | 2461.604 | 2436.255 | 1543.05 | 188.802 | 2.844 | 290 | 90 | 1.143 | 1442.574 | 1447.885 | 4.583 | 3.055 | 17.172 | 14.414 | 8.452 | 2.373 | 3.589 | 6.625 | 4.781 | 21.354 | 8.063 | 29.417 | 7.943 | 17.531 | 1.879 | 4.669 | 1.666 | 2.588 | 2.608 | 4.102 | 2 | 25 | 3.594 | 5.196 | 41.555 | 174.978 | 321.649 | 21.247 | 1.838 | 29.561 | 48349.395 | 29222.926 | 4.241 | 5.701 | 3.543 | 1553.94 | 215.092 | 5.47 | 85.79 | 6.614 | BZ1 COPV | 1527.235 | 1530.968 | 4.259 | 2.839 | 18.478 | 15.03 | 9.447 | 1.355 | 4.228 | 4.09 | 4.5 | 13.413 | 3.728 | 17.141 | 7.382 | 12.305 | 15446.496 | 19139.406 | 4.917 | 6.092 | 792.989 | 489.09 | 7.955 | 7.106 | 563.428 | 724.285 | 22.046 | 30.956 | 25 | 2.783 | 6.074 | 42.986 | 193.435 | 340.106 | 22.152 | 1.758
Ethalox | 1.4 | 190 | 13.5 | 4.5 | Online Metals 8.625" | Luxfer T188C | 43463.433 | 26506.686 | 4.641 | 5.74 | 3.567 | 99.312 | 314.64 | 393.3 | 1.666 | 8.582 | 1.879 | 1.273 | 84.801 | 66.629 | 2466.939 | 2615.93 | 1538.55 | 189.933 | 2.926 | 290 | 90 | 1.143 | 1503.099 | 1480.231 | 4.615 | 3.296 | 17.09 | 15.169 | 9.03 | 2.314 | 3.825 | 6.625 | 4.511 | 22.472 | 8.063 | 30.535 | 8.241 | 19.117 | 1.879 | 4.669 | 1.666 | 2.588 | 2.608 | 4.102 | 2 | 25 | 3.594 | 5.196 | 41.555 | 177.402 | 328.833 | 21.593 | 1.854 | 30.043 | 48510.769 | 29795.39 | 4.302 | 5.705 | 3.545 | 1546.29 | 215.075 | 5.725 | 85.79 | 6.614 | BZ1 COPV | 1578.482 | 1562.486 | 4.279 | 3.057 | 18.429 | 15.274 | 9.439 | 1.374 | 4.46 | 4.141 | 4.5 | 13.81 | 3.801 | 17.61 | 7.642 | 13.244 | 15521.074 | 20605.514 | 4.941 | 6.559 | 794.901 | 507.476 | 7.807 | 7.073 | 563.428 | 724.285 | 22.046 | 30.956 | 25 | 2.78 | 6.068 | 42.98 | 195.705 | 347.135 | 22.494 | 1.774
Ethalox | 1.6 | 195 | 12 | 4.5 | Online Metals 8.625" | Luxfer T188C | 43451.95 | 26085.534 | 4.668 | 5.752 | 3.574 | 97.822 | 322.92 | 403.65 | 1.666 | 8.259 | 1.879 | 1.455 | 86.866 | 59.721 | 2527.015 | 2344.68 | 1540.44 | 195.894 | 3.41 | 290 | 90 | 1.143 | 1509.848 | 1452.706 | 4.741 | 2.963 | 17.039 | 15.328 | 8.52 | 2.366 | 4.442 | 6.625 | 4.748 | 22.707 | 8.063 | 30.77 | 8.001 | 21.166 | 1.879 | 4.669 | 1.666 | 2.588 | 2.608 | 4.102 | 2 | 25 | 3.594 | 5.196 | 41.555 | 176.147 | 322.734 | 21.283 | 1.832 | 29.612 | 48967.456 | 29515.918 | 4.32 | 5.715 | 3.551 | 1553.85 | 221.681 | 6.672 | 85.79 | 6.614 | BZ1 COPV | 1576.422 | 1535.875 | 4.375 | 2.734 | 18.467 | 15.806 | 9.447 | 1.356 | 5.003 | 4.093 | 4.5 | 14.114 | 3.732 | 17.846 | 7.382 | 15.03 | 15866.568 | 18431.163 | 5.05 | 5.867 | 803.699 | 479.955 | 7.964 | 7.109 | 563.428 | 724.285 | 22.046 | 30.956 | 25 | 2.784 | 6.075 | 42.987 | 194.613 | 341.199 | 22.188 | 1.753
Ethalox | 1.8 | 195 | 15 | 4.5 | Online Metals 8.625" | Luxfer T188C | 43449.834 | 25929.446 | 4.59 | 5.737 | 3.565 | 97.492 | 322.92 | 403.65 | 1.666 | 8.188 | 1.879 | 1.636 | 90.892 | 55.545 | 2644.115 | 2180.739 | 1524.96 | 187.679 | 2.975 | 290 | 90 | 1.143 | 1439.787 | 1445.297 | 4.93 | 2.739 | 17.146 | 14.532 | 8.377 | 2.381 | 3.774 | 6.625 | 4.818 | 21.529 | 8.063 | 29.592 | 7.943 | 18.192 | 1.879 | 4.669 | 1.666 | 2.588 | 2.608 | 4.102 | 2 | 25 | 3.594 | 5.196 | 41.555 | 174.638 | 321.075 | 21.145 | 1.839 | 29.42 | 50713.366 | 29596.23 | 4.286 | 5.706 | 3.546 | 1540.62 | 216.306 | 5.988 | 85.79 | 6.614 | BZ1 COPV | 1504.593 | 1508.56 | 4.47 | 2.483 | 18.91 | 15.294 | 9.455 | 1.335 | 4.503 | 4.038 | 4.5 | 13.463 | 3.655 | 17.118 | 7.202 | 13.081 | 16212.952 | 16740.921 | 5.161 | 5.329 | 812.425 | 457.419 | 7.971 | 7.111 | 563.428 | 724.285 | 17.637 | 26.547 | 20 | 2.784 | 6.075 | 42.987 | 188.702 | 335.139 | 22.05 | 1.776
Ethalox | 1.4 | 190 | 12.5 | 4.5 | Online Metals 8.625" | Luxfer T188C | 43427.681 | 26528.075 | 4.674 | 5.745 | 3.57 | 99.312 | 314.64 | 393.3 | 1.666 | 8.582 | 1.879 | 1.273 | 84.801 | 66.629 | 2466.939 | 2615.93 | 1538.55 | 192.162 | 3.085 | 290 | 90 | 1.143 | 1526.577 | 1482.122 | 4.632 | 3.309 | 17.025 | 15.457 | 9.069 | 2.31 | 4.078 | 6.625 | 4.493 | 22.9 | 8.063 | 30.962 | 8.272 | 20.227 | 1.879 | 4.669 | 1.666 | 2.588 | 2.608 | 4.102 | 2 | 25 | 3.594 | 5.196 | 41.555 | 177.829 | 329.26 | 21.617 | 1.852 | 30.076 | 48428.251 | 29805.999 | 4.322 | 5.709 | 3.547 | 1546.29 | 216.743 | 6.053 | 85.79 | 6.614 | BZ1 COPV | 1595.424 | 1564.568 | 4.292 | 3.066 | 18.373 | 15.499 | 9.438 | 1.376 | 4.684 | 4.146 | 4.5 | 14.033 | 3.808 | 17.842 | 7.665 | 14.046 | 15568.386 | 20668.325 | 4.956 | 6.579 | 796.111 | 508.249 | 7.809 | 7.074 | 563.428 | 724.285 | 22.046 | 30.956 | 25 | 2.78 | 6.069 | 42.98 | 196.135 | 347.565 | 22.518 | 1.772
Ethalox | 1.5 | 195 | 14 | 4.5 | Online Metals 8.625" | Luxfer T188C | 43410.359 | 26016.213 | 4.589 | 5.738 | 3.566 | 98.007 | 322.92 | 403.65 | 1.666 | 8.299 | 1.879 | 1.364 | 84.618 | 62.053 | 2461.604 | 2436.255 | 1543.05 | 190.916 | 2.984 | 290 | 90 | 1.143 | 1462.322 | 1449.382 | 4.594 | 3.063 | 17.131 | 14.653 | 8.475 | 2.371 | 3.806 | 6.625 | 4.769 | 21.707 | 8.063 | 29.77 | 7.963 | 18.433 | 1.879 | 4.669 | 1.666 | 2.588 | 2.608 | 4.102 | 2 | 25 | 3.594 | 5.196 | 41.555 | 175.332 | 322.002 | 21.267 | 1.837 | 29.589 | 48230.915 | 29218.807 | 4.259 | 5.704 | 3.545 | 1553.94 | 216.685 | 5.752 | 85.79 | 6.614 | BZ1 COPV | 1541.591 | 1532.517 | 4.267 | 2.845 | 18.442 | 15.223 | 9.447 | 1.356 | 4.42 | 4.094 | 4.5 | 13.597 | 3.733 | 17.33 | 7.396 | 12.963 | 15476.586 | 19176.689 | 4.926 | 6.104 | 793.761 | 489.566 | 7.955 | 7.106 | 563.428 | 724.285 | 22.046 | 30.956 | 25 | 2.784 | 6.074 | 42.986 | 193.789 | 340.459 | 22.172 | 1.757
Ethalox | 1.8 | 195 | 12 | 4.5 | Online Metals 8.625" | Luxfer T188C | 43379.4 | 26010.982 | 4.696 | 5.755 | 3.576 | 97.492 | 322.92 | 403.65 | 1.666 | 8.188 | 1.879 | 1.636 | 90.892 | 55.545 | 2644.115 | 2180.739 | 1524.96 | 194.615 | 3.506 | 290 | 90 | 1.143 | 1509.69 | 1451.163 | 4.985 | 2.769 | 16.957 | 15.422 | 8.484 | 2.37 | 4.568 | 6.625 | 4.765 | 22.847 | 8.063 | 30.909 | 8.031 | 21.678 | 1.879 | 4.669 | 1.666 | 2.588 | 2.608 | 4.102 | 2 | 25 | 3.594 | 5.196 | 41.555 | 175.956 | 322.392 | 21.22 | 1.832 | 29.523 | 49200.773 | 29551.877 | 4.345 | 5.719 | 3.554 | 1540.62 | 221.829 | 7.111 | 85.79 | 6.614 | BZ1 COPV | 1577.246 | 1534.402 | 4.569 | 2.538 | 18.5 | 16.044 | 9.449 | 1.35 | 5.244 | 4.077 | 4.5 | 14.268 | 3.71 | 17.979 | 7.361 | 15.881 | 16572.409 | 17112.082 | 5.275 | 5.447 | 821.381 | 462.462 | 7.978 | 7.113 | 563.428 | 724.285 | 22.046 | 30.956 | 25 | 2.784 | 6.076 | 42.988 | 194.437 | 340.873 | 22.125 | 1.753
Ethalox | 1.5 | 195 | 13 | 4.5 | Online Metals 8.625" | Luxfer T188C | 43364.178 | 26033.613 | 4.619 | 5.743 | 3.569 | 98.007 | 322.92 | 403.65 | 1.666 | 8.299 | 1.879 | 1.364 | 84.618 | 62.053 | 2461.604 | 2436.255 | 1543.05 | 193.145 | 3.141 | 290 | 90 | 1.143 | 1484.335 | 1451.293 | 4.609 | 3.073 | 17.073 | 14.925 | 8.508 | 2.368 | 4.049 | 6.625 | 4.753 | 22.111 | 8.063 | 30.173 | 7.99 | 19.473 | 1.879 | 4.669 | 1.666 | 2.588 | 2.608 | 4.102 | 2 | 25 | 3.594 | 5.196 | 41.555 | 175.735 | 322.406 | 21.29 | 1.835 | 29.621 | 48139.536 | 29225.485 | 4.277 | 5.708 | 3.547 | 1553.94 | 218.37 | 6.071 | 85.79 | 6.614 | BZ1 COPV | 1557.657 | 1534.385 | 4.278 | 2.852 | 18.393 | 15.438 | 9.446 | 1.358 | 4.634 | 4.098 | 4.5 | 13.806 | 3.74 | 17.546 | 7.416 | 13.719 | 15517.731 | 19227.672 | 4.939 | 6.12 | 794.815 | 490.216 | 7.956 | 7.107 | 563.428 | 724.285 | 22.046 | 30.956 | 25 | 2.784 | 6.074 | 42.986 | 194.193 | 340.864 | 22.194 | 1.755
Ethalox | 1.8 | 195 | 13 | 4.5 | Online Metals 8.625" | Luxfer T188C | 43362.928 | 25968.244 | 4.651 | 5.748 | 3.572 | 97.492 | 322.92 | 403.65 | 1.666 | 8.188 | 1.879 | 1.636 | 90.892 | 55.545 | 2644.115 | 2180.739 | 1524.96 | 192.171 | 3.304 | 290 | 90 | 1.143 | 1483.472 | 1448.972 | 4.961 | 2.756 | 17.039 | 15.083 | 8.437 | 2.375 | 4.271 | 6.625 | 4.788 | 22.345 | 8.063 | 30.408 | 7.992 | 20.331 | 1.879 | 4.669 | 1.666 | 2.588 | 2.608 | 4.102 | 2 | 25 | 3.594 | 5.196 | 41.555 | 175.454 | 321.891 | 21.191 | 1.835 | 29.484 | 49512.252 | 29601.161 | 4.32 | 5.714 | 3.551 | 1540.62 | 219.881 | 6.685 | 85.79 | 6.614 | BZ1 COPV | 1557.39 | 1532.162 | 4.552 | 2.529 | 18.571 | 15.777 | 9.45 | 1.348 | 4.979 | 4.07 | 4.5 | 14.006 | 3.7 | 17.707 | 7.333 | 14.872 | 16509.049 | 17046.659 | 5.255 | 5.426 | 819.81 | 461.577 | 7.977 | 7.113 | 563.428 | 724.285 | 22.046 | 30.956 | 25 | 2.784 | 6.076 | 42.987 | 193.934 | 340.37 | 22.097 | 1.755
Ethalox | 1.4 | 190 | 12 | 4.5 | Online Metals 8.625" | Luxfer T188C | 43294.58 | 26503.269 | 4.693 | 5.748 | 3.572 | 99.312 | 314.64 | 393.3 | 1.666 | 8.582 | 1.879 | 1.273 | 84.801 | 66.629 | 2466.939 | 2615.93 | 1538.55 | 193.327 | 3.172 | 290 | 90 | 1.143 | 1539.442 | 1483.155 | 4.643 | 3.317 | 16.985 | 15.618 | 9.093 | 2.308 | 4.217 | 6.625 | 4.483 | 23.137 | 8.063 | 31.2 | 8.291 | 20.852 | 1.879 | 4.669 | 1.666 | 2.588 | 2.608 | 4.102 | 2 | 25 | 3.594 | 5.196 | 41.555 | 178.067 | 329.497 | 21.631 | 1.85 | 30.095 | 48260.896 | 29774.305 | 4.335 | 5.711 | 3.549 | 1546.29 | 217.61 | 6.236 | 85.79 | 6.614 | BZ1 COPV | 1604.735 | 1565.632 | 4.3 | 3.072 | 18.34 | 15.622 | 9.438 | 1.378 | 4.806 | 4.15 | 4.5 | 14.157 | 3.813 | 17.97 | 7.679 | 14.496 | 15596.753 | 20705.984 | 4.965 | 6.591 | 796.836 | 508.712 | 7.811 | 7.074 | 563.428 | 724.285 | 22.046 | 30.956 | 25 | 2.78 | 6.069 | 42.981 | 196.374 | 347.804 | 22.531 | 1.771
Ethalox | 1.5 | 195 | 12.5 | 4.5 | Online Metals 8.625" | Luxfer T188C | 43226.103 | 26007.331 | 4.636 | 5.746 | 3.571 | 98.007 | 322.92 | 403.65 | 1.666 | 8.299 | 1.879 | 1.364 | 84.618 | 62.053 | 2461.604 | 2436.255 | 1543.05 | 194.301 | 3.229 | 290 | 90 | 1.143 | 1496.357 | 1452.277 | 4.619 | 3.079 | 17.037 | 15.076 | 8.528 | 2.365 | 4.182 | 6.625 | 4.743 | 22.334 | 8.063 | 30.397 | 8.006 | 20.056 | 1.879 | 4.669 | 1.666 | 2.588 | 2.608 | 4.102 | 2 | 25 | 3.594 | 5.196 | 41.555 | 175.958 | 322.629 | 21.302 | 1.834 | 29.638 | 48242.525 | 29274.979 | 4.293 | 5.71 | 3.548 | 1553.94 | 219.253 | 6.247 | 85.79 | 6.614 | BZ1 COPV | 1566.449 | 1535.386 | 4.285 | 2.857 | 18.364 | 15.555 | 9.445 | 1.359 | 4.75 | 4.101 | 4.5 | 13.921 | 3.744 | 17.665 | 7.428 | 14.14 | 15542.374 | 19258.207 | 4.947 | 6.13 | 795.446 | 490.605 | 7.957 | 7.107 | 563.428 | 724.285 | 22.046 | 30.956 | 25 | 2.784 | 6.075 | 42.986 | 194.417 | 341.088 | 22.207 | 1.754
Ethalox | 1.5 | 195 | 12 | 4.5 | Online Metals 8.625" | Luxfer T188C | 43098.724 | 25984.701 | 4.651 | 5.75 | 3.573 | 98.007 | 322.92 | 403.65 | 1.666 | 8.299 | 1.879 | 1.364 | 84.618 | 62.053 | 2461.604 | 2436.255 | 1543.05 | 195.49 | 3.322 | 290 | 90 | 1.143 | 1509.165 | 1453.32 | 4.63 | 3.087 | 16.996 | 15.238 | 8.552 | 2.363 | 4.323 | 6.625 | 4.732 | 22.574 | 8.063 | 30.637 | 8.026 | 20.687 | 1.879 | 4.669 | 1.666 | 2.588 | 2.608 | 4.102 | 2 | 25 | 3.594 | 5.196 | 41.555 | 176.198 | 322.869 | 21.316 | 1.832 | 29.657 | 48074.99 | 29243.959 | 4.302 | 5.712 | 3.55 | 1553.94 | 220.153 | 6.437 | 85.79 | 6.614 | BZ1 COPV | 1575.763 | 1536.389 | 4.293 | 2.862 | 18.331 | 15.679 | 9.445 | 1.361 | 4.874 | 4.104 | 4.5 | 14.044 | 3.749 | 17.793 | 7.441 | 14.596 | 15570.751 | 19293.368 | 4.956 | 6.141 | 796.172 | 491.053 | 7.957 | 7.107 | 563.428 | 724.285 | 22.046 | 30.956 | 25 | 2.784 | 6.075 | 42.986 | 194.657 | 341.328 | 22.22 | 1.753
Ethalox | 1.6 | 200 | 14 | 4.5 | Online Metals 8.625" | Luxfer T188C | 42984.678 | 25441.271 | 4.556 | 5.739 | 3.566 | 96.783 | 331.2 | 414 | 1.666 | 8.034 | 1.879 | 1.455 | 84.241 | 57.916 | 2450.656 | 2273.831 | 1540.89 | 192.039 | 3.11 | 290 | 90 | 1.143 | 1434.003 | 1421.201 | 4.593 | 2.871 | 17.056 | 14.299 | 7.984 | 2.423 | 3.892 | 6.625 | 5.025 | 21.183 | 8.063 | 29.246 | 7.751 | 18.234 | 1.879 | 4.669 | 1.666 | 2.588 | 2.608 | 4.102 | 2 | 25 | 3.594 | 5.196 | 41.555 | 173.584 | 315.741 | 20.972 | 1.819 | 29.179 | 47820.071 | 28626.676 | 4.233 | 5.706 | 3.546 | 1553.85 | 218.089 | 5.954 | 85.79 | 6.614 | BZ1 COPV | 1513.495 | 1504.331 | 4.269 | 2.668 | 18.352 | 15.289 | 9.453 | 1.34 | 4.496 | 4.049 | 4.5 | 13.498 | 3.671 | 17.169 | 7.204 | 13.09 | 15483.792 | 17986.518 | 4.929 | 5.725 | 793.945 | 474.13 | 7.956 | 7.106 | 563.428 | 724.285 | 22.046 | 30.956 | 25 | 2.784 | 6.074 | 42.986 | 192.041 | 334.198 | 21.877 | 1.74
Ethalox | 1.7 | 200 | 14.5 | 4.5 | Online Metals 8.625" | Luxfer T188C | 42968.049 | 25398.456 | 4.553 | 5.738 | 3.565 | 96.617 | 331.2 | 414 | 1.666 | 7.998 | 1.879 | 1.545 | 86.264 | 55.818 | 2509.494 | 2191.458 | 1534.23 | 190.511 | 3.081 | 290 | 90 | 1.143 | 1423.214 | 1419.679 | 4.702 | 2.766 | 17.062 | 14.218 | 7.949 | 2.426 | 3.843 | 6.625 | 5.044 | 21.064 | 8.063 | 29.126 | 7.745 | 17.996 | 1.879 | 4.669 | 1.666 | 2.588 | 2.608 | 4.102 | 2 | 25 | 3.594 | 5.196 | 41.555 | 173.298 | 315.38 | 20.93 | 1.82 | 29.12 | 49087.582 | 28697.405 | 4.238 | 5.706 | 3.546 | 1548.72 | 217.635 | 5.999 | 85.79 | 6.614 | BZ1 COPV | 1485.407 | 1482.87 | 4.296 | 2.527 | 18.675 | 15.265 | 9.459 | 1.326 | 4.48 | 4.014 | 4.5 | 13.352 | 3.621 | 16.973 | 7.076 | 12.928 | 15581.17 | 17034.951 | 4.96 | 5.422 | 796.438 | 461.418 | 7.958 | 7.107 | 563.428 | 724.285 | 17.637 | 26.547 | 20 | 2.784 | 6.075 | 42.986 | 187.349 | 329.43 | 21.834 | 1.758
Ethalox | 1.7 | 200 | 13.5 | 4.5 | Online Metals 8.625" | Luxfer T188C | 42918.341 | 25414.58 | 4.583 | 5.743 | 3.569 | 96.617 | 331.2 | 414 | 1.666 | 7.998 | 1.879 | 1.545 | 86.264 | 55.818 | 2509.494 | 2191.458 | 1534.23 | 192.732 | 3.245 | 290 | 90 | 1.143 | 1444.199 | 1421.456 | 4.716 | 2.774 | 17.01 | 14.484 | 7.977 | 2.423 | 4.084 | 6.625 | 5.029 | 21.458 | 8.063 | 29.52 | 7.768 | 19.012 | 1.879 | 4.669 | 1.666 | 2.588 | 2.608 | 4.102 | 2 | 25 | 3.594 | 5.196 | 41.555 | 173.692 | 315.774 | 20.952 | 1.818 | 29.151 | 48998.931 | 28706.915 | 4.259 | 5.71 | 3.548 | 1548.72 | 219.385 | 6.33 | 85.79 | 6.614 | BZ1 COPV | 1501.003 | 1484.476 | 4.306 | 2.533 | 18.632 | 15.477 | 9.458 | 1.328 | 4.691 | 4.018 | 4.5 | 13.552 | 3.627 | 17.179 | 7.092 | 13.672 | 15617.347 | 17074.503 | 4.971 | 5.435 | 797.362 | 461.953 | 7.958 | 7.107 | 563.428 | 724.285 | 17.637 | 26.547 | 20 | 2.784 | 6.075 | 42.987 | 187.744 | 329.825 | 21.856 | 1.757
Ethalox | 1.6 | 200 | 14.5 | 4.5 | Online Metals 8.625" | Luxfer T188C | 42889.856 | 25397.069 | 4.539 | 5.736 | 3.565 | 96.783 | 331.2 | 414 | 1.666 | 8.034 | 1.879 | 1.455 | 84.241 | 57.916 | 2450.656 | 2273.831 | 1540.89 | 190.957 | 3.033 | 290 | 90 | 1.143 | 1423.962 | 1420.473 | 4.587 | 2.867 | 17.078 | 14.174 | 7.972 | 2.424 | 3.778 | 6.625 | 5.031 | 20.998 | 8.063 | 29.061 | 7.741 | 17.762 | 1.879 | 4.669 | 1.666 | 2.588 | 2.608 | 4.102 | 2 | 25 | 3.594 | 5.196 | 41.555 | 173.399 | 315.557 | 20.962 | 1.82 | 29.165 | 47737.475 | 28585.961 | 4.223 | 5.705 | 3.545 | 1553.85 | 217.247 | 5.803 | 85.79 | 6.614 | BZ1 COPV | 1506.049 | 1503.548 | 4.265 | 2.665 | 18.371 | 15.189 | 9.454 | 1.339 | 4.396 | 4.047 | 4.5 | 13.403 | 3.668 | 17.071 | 7.197 | 12.743 | 15467.865 | 17968.016 | 4.924 | 5.719 | 793.537 | 473.886 | 7.955 | 7.106 | 563.428 | 724.285 | 22.046 | 30.956 | 25 | 2.784 | 6.074 | 42.986 | 191.856 | 334.014 | 21.867 | 1.741
Ethalox | 1.7 | 200 | 15 | 4.5 | Online Metals 8.625" | Luxfer T188C | 42877.795 | 25355.734 | 4.536 | 5.735 | 3.564 | 96.617 | 331.2 | 414 | 1.666 | 7.998 | 1.879 | 1.545 | 86.264 | 55.818 | 2509.494 | 2191.458 | 1534.23 | 189.438 | 3.006 | 290 | 90 | 1.143 | 1413.551 | 1418.864 | 4.697 | 2.763 | 17.082 | 14.098 | 7.938 | 2.427 | 3.732 | 6.625 | 5.05 | 20.885 | 8.063 | 28.948 | 7.735 | 17.54 | 1.879 | 4.669 | 1.666 | 2.588 | 2.608 | 4.102 | 2 | 25 | 3.594 | 5.196 | 41.555 | 173.12 | 315.202 | 20.92 | 1.821 | 29.106 | 49001.996 | 28656.835 | 4.229 | 5.704 | 3.545 | 1548.72 | 216.793 | 5.848 | 85.79 | 6.614 | BZ1 COPV | 1478.24 | 1482.059 | 4.292 | 2.525 | 18.693 | 15.167 | 9.459 | 1.326 | 4.382 | 4.012 | 4.5 | 13.26 | 3.619 | 16.879 | 7.069 | 12.591 | 15566.169 | 17018.55 | 4.955 | 5.417 | 796.055 | 461.196 | 7.957 | 7.107 | 563.428 | 724.285 | 17.637 | 26.547 | 20 | 2.784 | 6.075 | 42.986 | 187.17 | 329.252 | 21.824 | 1.759
Ethalox | 1.6 | 200 | 13.5 | 4.5 | Online Metals 8.625" | Luxfer T188C | 42833.343 | 25410.13 | 4.567 | 5.741 | 3.568 | 96.783 | 331.2 | 414 | 1.666 | 8.034 | 1.879 | 1.455 | 84.241 | 57.916 | 2450.656 | 2273.831 | 1540.89 | 193.153 | 3.191 | 290 | 90 | 1.143 | 1444.624 | 1422.202 | 4.601 | 2.876 | 17.028 | 14.433 | 7.999 | 2.421 | 4.013 | 6.625 | 5.016 | 21.382 | 8.063 | 29.444 | 7.764 | 18.744 | 1.879 | 4.669 | 1.666 | 2.588 | 2.608 | 4.102 | 2 | 25 | 3.594 | 5.196 | 41.555 | 173.783 | 315.94 | 20.984 | 1.818 | 29.195 | 47636.59 | 28589.274 | 4.24 | 5.708 | 3.547 | 1553.85 | 218.948 | 6.116 | 85.79 | 6.614 | BZ1 COPV | 1521.382 | 1505.114 | 4.274 | 2.671 | 18.33 | 15.395 | 9.453 | 1.34 | 4.602 | 4.051 | 4.5 | 13.599 | 3.674 | 17.273 | 7.213 | 13.462 | 15502.273 | 18007.986 | 4.935 | 5.732 | 794.419 | 474.413 | 7.956 | 7.107 | 563.428 | 724.285 | 22.046 | 30.956 | 25 | 2.784 | 6.074 | 42.986 | 192.24 | 334.398 | 21.888 | 1.739
Ethalox | 1.6 | 200 | 12.5 | 4.5 | Online Metals 8.625" | Luxfer T188C | 42811.143 | 25436.752 | 4.601 | 5.747 | 3.571 | 96.783 | 331.2 | 414 | 1.666 | 8.034 | 1.879 | 1.455 | 84.241 | 57.916 | 2450.656 | 2273.831 | 1540.89 | 195.473 | 3.372 | 290 | 90 | 1.143 | 1467.841 | 1424.141 | 4.619 | 2.887 | 16.96 | 14.728 | 8.036 | 2.417 | 4.276 | 6.625 | 4.996 | 21.82 | 8.063 | 29.882 | 7.795 | 19.883 | 1.879 | 4.669 | 1.666 | 2.588 | 2.608 | 4.102 | 2 | 25 | 3.594 | 5.196 | 41.555 | 174.221 | 316.378 | 21.008 | 1.816 | 29.229 | 47567.649 | 28604.781 | 4.264 | 5.712 | 3.55 | 1553.85 | 220.739 | 6.474 | 85.79 | 6.614 | BZ1 COPV | 1538.649 | 1507.246 | 4.288 | 2.68 | 18.271 | 15.627 | 9.452 | 1.343 | 4.832 | 4.057 | 4.5 | 13.825 | 3.682 | 17.506 | 7.236 | 14.295 | 15552.554 | 18066.394 | 4.951 | 5.751 | 795.706 | 475.182 | 7.957 | 7.107 | 563.428 | 724.285 | 22.046 | 30.956 | 25 | 2.784 | 6.075 | 42.986 | 192.679 | 334.837 | 21.913 | 1.738
Ethalox | 1.7 | 200 | 14 | 4.5 | Online Metals 8.625" | Luxfer T188C | 42810.436 | 25365.379 | 4.562 | 5.74 | 3.567 | 96.617 | 331.2 | 414 | 1.666 | 7.998 | 1.879 | 1.545 | 86.264 | 55.818 | 2509.494 | 2191.458 | 1534.23 | 191.609 | 3.16 | 290 | 90 | 1.143 | 1433.403 | 1420.425 | 4.708 | 2.77 | 17.04 | 14.346 | 7.961 | 2.425 | 3.96 | 6.625 | 5.037 | 21.253 | 8.063 | 29.315 | 7.755 | 18.484 | 1.879 | 4.669 | 1.666 | 2.588 | 2.608 | 4.102 | 2 | 25 | 3.594 | 5.196 | 41.555 | 173.488 | 315.569 | 20.94 | 1.819 | 29.134 | 49179.413 | 28740.692 | 4.252 | 5.708 | 3.547 | 1548.72 | 218.494 | 6.159 | 85.79 | 6.614 | BZ1 COPV | 1492.975 | 1483.671 | 4.301 | 2.53 | 18.654 | 15.368 | 9.459 | 1.327 | 4.583 | 4.016 | 4.5 | 13.449 | 3.624 | 17.073 | 7.083 | 13.288 | 15598.454 | 17053.848 | 4.965 | 5.428 | 796.88 | 461.674 | 7.958 | 7.107 | 563.428 | 724.285 | 17.637 | 26.547 | 20 | 2.784 | 6.075 | 42.987 | 187.538 | 329.62 | 21.845 | 1.758
Ethalox | 1.6 | 200 | 15 | 4.5 | Online Metals 8.625" | Luxfer T188C | 42803.194 | 25355.658 | 4.526 | 5.734 | 3.563 | 96.783 | 331.2 | 414 | 1.666 | 8.034 | 1.879 | 1.455 | 84.241 | 57.916 | 2450.656 | 2273.831 | 1540.89 | 189.9 | 2.961 | 290 | 90 | 1.143 | 1414.43 | 1419.677 | 4.582 | 2.864 | 17.099 | 14.056 | 7.961 | 2.425 | 3.67 | 6.625 | 5.037 | 20.824 | 8.063 | 28.887 | 7.732 | 17.32 | 1.879 | 4.669 | 1.666 | 2.588 | 2.608 | 4.102 | 2 | 25 | 3.594 | 5.196 | 41.555 | 173.225 | 315.382 | 20.952 | 1.821 | 29.151 | 47659.358 | 28547.618 | 4.211 | 5.703 | 3.544 | 1553.85 | 216.429 | 5.66 | 85.79 | 6.614 | BZ1 COPV | 1498.99 | 1502.756 | 4.261 | 2.663 | 18.388 | 15.093 | 9.454 | 1.338 | 4.301 | 4.046 | 4.5 | 13.313 | 3.666 | 16.979 | 7.19 | 12.418 | 15453.453 | 17951.274 | 4.919 | 5.714 | 793.167 | 473.666 | 7.955 | 7.106 | 563.428 | 724.285 | 22.046 | 30.956 | 25 | 2.784 | 6.074 | 42.986 | 191.681 | 333.839 | 21.857 | 1.742
Ethalox | 1.8 | 200 | 14.5 | 4.5 | Online Metals 8.625" | Luxfer T188C | 42788.183 | 25312.915 | 4.561 | 5.738 | 3.566 | 96.463 | 331.2 | 414 | 1.666 | 7.965 | 1.879 | 1.636 | 88.145 | 53.866 | 2564.218 | 2114.844 | 1525.41 | 189.603 | 3.106 | 290 | 90 | 1.143 | 1422.361 | 1418.803 | 4.821 | 2.678 | 17.004 | 14.238 | 7.934 | 2.428 | 3.876 | 6.625 | 5.052 | 21.094 | 8.063 | 29.156 | 7.767 | 18.114 | 1.879 | 4.669 | 1.666 | 2.588 | 2.608 | 4.102 | 2 | 25 | 3.594 | 5.196 | 41.555 | 173.174 | 315.186 | 20.898 | 1.82 | 29.075 | 49187.949 | 28702.132 | 4.253 | 5.708 | 3.547 | 1540.62 | 217.164 | 6.146 | 85.79 | 6.614 | BZ1 COPV | 1484.619 | 1482.029 | 4.393 | 2.441 | 18.659 | 15.347 | 9.46 | 1.324 | 4.563 | 4.008 | 4.5 | 13.401 | 3.612 | 17.014 | 7.078 | 13.196 | 15934.516 | 16453.417 | 5.072 | 5.237 | 805.418 | 453.474 | 7.965 | 7.109 | 563.428 | 724.285 | 17.637 | 26.547 | 20 | 2.784 | 6.075 | 42.987 | 187.232 | 329.244 | 21.803 | 1.758
Ethalox | 1.7 | 200 | 13 | 4.5 | Online Metals 8.625" | Luxfer T188C | 42779.225 | 25388.136 | 4.595 | 5.746 | 3.571 | 96.617 | 331.2 | 414 | 1.666 | 7.998 | 1.879 | 1.545 | 86.264 | 55.818 | 2509.494 | 2191.458 | 1534.23 | 193.896 | 3.335 | 290 | 90 | 1.143 | 1455.644 | 1422.421 | 4.725 | 2.78 | 16.978 | 14.631 | 7.994 | 2.421 | 4.215 | 6.625 | 5.019 | 21.675 | 8.063 | 29.737 | 7.783 | 19.58 | 1.879 | 4.669 | 1.666 | 2.588 | 2.608 | 4.102 | 2 | 25 | 3.594 | 5.196 | 41.555 | 173.91 | 315.991 | 20.964 | 1.817 | 29.167 | 49107.935 | 28756.727 | 4.276 | 5.712 | 3.549 | 1548.72 | 220.294 | 6.512 | 85.79 | 6.614 | BZ1 COPV | 1509.526 | 1485.626 | 4.313 | 2.537 | 18.601 | 15.593 | 9.458 | 1.329 | 4.806 | 4.021 | 4.5 | 13.664 | 3.631 | 17.295 | 7.104 | 14.089 | 15643.041 | 17102.594 | 4.979 | 5.444 | 798.018 | 462.333 | 7.959 | 7.107 | 563.428 | 724.285 | 17.637 | 26.547 | 20 | 2.784 | 6.075 | 42.987 | 187.961 | 330.043 | 21.869 | 1.756
Ethalox | 1.4 | 195 | 14.5 | 4.5 | Online Metals 8.625" | Luxfer T188C | 42773.345 | 25803.294 | 4.568 | 5.734 | 3.563 | 98.206 | 322.92 | 403.65 | 1.666 | 8.343 | 1.879 | 1.273 | 82.186 | 64.575 | 2390.876 | 2535.274 | 1538.82 | 188.604 | 2.836 | 290 | 90 | 1.143 | 1452.955 | 1449.502 | 4.492 | 3.209 | 17.014 | 14.459 | 8.505 | 2.368 | 3.586 | 6.625 | 4.755 | 21.421 | 8.063 | 29.483 | 8.022 | 17.577 | 1.879 | 4.669 | 1.666 | 2.588 | 2.608 | 4.102 | 2 | 25 | 3.594 | 5.196 | 41.555 | 175.244 | 322.006 | 21.294 | 1.837 | 29.627 | 47083.546 | 28830.627 | 4.241 | 5.701 | 3.543 | 1546.29 | 213.49 | 5.437 | 85.79 | 6.614 | BZ1 COPV | 1534.24 | 1531.823 | 4.191 | 2.993 | 18.239 | 15.025 | 9.445 | 1.36 | 4.22 | 4.103 | 4.5 | 13.453 | 3.747 | 17.199 | 7.483 | 12.317 | 15199.552 | 20178.668 | 4.838 | 6.423 | 786.624 | 502.193 | 7.789 | 7.069 | 563.428 | 724.285 | 22.046 | 30.956 | 25 | 2.779 | 6.068 | 42.98 | 193.528 | 340.289 | 22.194 | 1.758
Ethalox | 1.8 | 200 | 13.5 | 4.5 | Online Metals 8.625" | Luxfer T188C | 42741.259 | 25330.181 | 4.591 | 5.744 | 3.569 | 96.463 | 331.2 | 414 | 1.666 | 7.965 | 1.879 | 1.636 | 88.145 | 53.866 | 2564.218 | 2114.844 | 1525.41 | 191.84 | 3.273 | 290 | 90 | 1.143 | 1443.507 | 1420.602 | 4.836 | 2.686 | 16.953 | 14.508 | 7.962 | 2.425 | 4.121 | 6.625 | 5.037 | 21.493 | 8.063 | 29.555 | 7.791 | 19.148 | 1.879 | 4.669 | 1.666 | 2.588 | 2.608 | 4.102 | 2 | 25 | 3.594 | 5.196 | 41.555 | 173.573 | 315.585 | 20.92 | 1.818 | 29.107 | 49106.971 | 28714.602 | 4.275 | 5.711 | 3.549 | 1540.62 | 218.948 | 6.493 | 85.79 | 6.614 | BZ1 COPV | 1500.547 | 1483.649 | 4.404 | 2.447 | 18.615 | 15.567 | 9.459 | 1.326 | 4.782 | 4.012 | 4.5 | 13.608 | 3.618 | 17.227 | 7.095 | 13.975 | 15972.37 | 16492.504 | 5.084 | 5.25 | 806.374 | 454.012 | 7.966 | 7.109 | 563.428 | 724.285 | 17.637 | 26.547 | 20 | 2.784 | 6.075 | 42.987 | 187.632 | 329.643 | 21.825 | 1.757
Ethalox | 1.4 | 195 | 13.5 | 4.5 | Online Metals 8.625" | Luxfer T188C | 42702.914 | 25809.989 | 4.594 | 5.738 | 3.566 | 98.206 | 322.92 | 403.65 | 1.666 | 8.343 | 1.879 | 1.273 | 82.186 | 64.575 | 2390.876 | 2535.274 | 1538.82 | 190.709 | 2.978 | 290 | 90 | 1.143 | 1473.291 | 1451.154 | 4.505 | 3.218 | 16.967 | 14.706 | 8.532 | 2.365 | 3.809 | 6.625 | 4.741 | 21.787 | 8.063 | 29.85 | 8.044 | 18.506 | 1.879 | 4.669 | 1.666 | 2.588 | 2.608 | 4.102 | 2 | 25 | 3.594 | 5.196 | 41.555 | 175.611 | 322.372 | 21.315 | 1.836 | 29.655 | 47239.13 | 28909.718 | 4.264 | 5.705 | 3.545 | 1546.29 | 215.075 | 5.725 | 85.79 | 6.614 | BZ1 COPV | 1549.027 | 1533.33 | 4.199 | 3 | 18.201 | 15.224 | 9.445 | 1.361 | 4.418 | 4.107 | 4.5 | 13.644 | 3.752 | 17.396 | 7.499 | 12.997 | 15231.45 | 20221.015 | 4.848 | 6.437 | 787.449 | 502.719 | 7.79 | 7.069 | 563.428 | 724.285 | 22.046 | 30.956 | 25 | 2.779 | 6.068 | 42.98 | 193.896 | 340.658 | 22.215 | 1.757
Ethalox | 1.8 | 200 | 15 | 4.5 | Online Metals 8.625" | Luxfer T188C | 42698.983 | 25269.764 | 4.544 | 5.736 | 3.564 | 96.463 | 331.2 | 414 | 1.666 | 7.965 | 1.879 | 1.636 | 88.145 | 53.866 | 2564.218 | 2114.844 | 1525.41 | 188.529 | 3.03 | 290 | 90 | 1.143 | 1412.629 | 1417.975 | 4.815 | 2.675 | 17.024 | 14.116 | 7.923 | 2.429 | 3.764 | 6.625 | 5.058 | 20.912 | 8.063 | 28.975 | 7.758 | 17.649 | 1.879 | 4.669 | 1.666 | 2.588 | 2.608 | 4.102 | 2 | 25 | 3.594 | 5.196 | 41.555 | 172.993 | 315.004 | 20.888 | 1.821 | 29.061 | 49098.723 | 28660.107 | 4.239 | 5.706 | 3.546 | 1540.62 | 216.306 | 5.988 | 85.79 | 6.614 | BZ1 COPV | 1477.309 | 1481.204 | 4.389 | 2.438 | 18.677 | 15.246 | 9.46 | 1.323 | 4.462 | 4.006 | 4.5 | 13.306 | 3.61 | 16.916 | 7.071 | 12.844 | 15918.948 | 16437.342 | 5.067 | 5.232 | 805.025 | 453.252 | 7.965 | 7.109 | 563.428 | 724.285 | 17.637 | 26.547 | 20 | 2.784 | 6.075 | 42.987 | 187.05 | 329.062 | 21.793 | 1.759
Ethalox | 1.4 | 195 | 15 | 4.5 | Online Metals 8.625" | Luxfer T188C | 42692.812 | 25764.215 | 4.556 | 5.731 | 3.562 | 98.206 | 322.92 | 403.65 | 1.666 | 8.343 | 1.879 | 1.273 | 82.186 | 64.575 | 2390.876 | 2535.274 | 1538.82 | 187.588 | 2.772 | 290 | 90 | 1.143 | 1443.543 | 1448.742 | 4.487 | 3.205 | 17.033 | 14.347 | 8.494 | 2.369 | 3.483 | 6.625 | 4.76 | 21.254 | 8.063 | 29.317 | 8.013 | 17.159 | 1.879 | 4.669 | 1.666 | 2.588 | 2.608 | 4.102 | 2 | 25 | 3.594 | 5.196 | 41.555 | 175.078 | 321.839 | 21.285 | 1.838 | 29.614 | 47281.121 | 28876.411 | 4.237 | 5.7 | 3.542 | 1546.29 | 212.73 | 5.305 | 85.79 | 6.614 | BZ1 COPV | 1527.422 | 1531.064 | 4.187 | 2.991 | 18.255 | 14.933 | 9.445 | 1.359 | 4.129 | 4.101 | 4.5 | 13.365 | 3.744 | 17.109 | 7.477 | 12.008 | 15185.987 | 20160.659 | 4.834 | 6.417 | 786.273 | 501.969 | 7.788 | 7.069 | 563.428 | 724.285 | 22.046 | 30.956 | 25 | 2.779 | 6.068 | 42.98 | 193.36 | 340.122 | 22.185 | 1.759
Ethalox | 1.6 | 200 | 13 | 4.5 | Online Metals 8.625" | Luxfer T188C | 42691.498 | 25382.108 | 4.583 | 5.744 | 3.57 | 96.783 | 331.2 | 414 | 1.666 | 8.034 | 1.879 | 1.455 | 84.241 | 57.916 | 2450.656 | 2273.831 | 1540.89 | 194.293 | 3.278 | 290 | 90 | 1.143 | 1455.878 | 1423.144 | 4.61 | 2.881 | 16.996 | 14.576 | 8.016 | 2.419 | 4.14 | 6.625 | 5.007 | 21.593 | 8.063 | 29.656 | 7.779 | 19.292 | 1.879 | 4.669 | 1.666 | 2.588 | 2.608 | 4.102 | 2 | 25 | 3.594 | 5.196 | 41.555 | 173.994 | 316.152 | 20.996 | 1.817 | 29.211 | 47735.992 | 28636.129 | 4.255 | 5.71 | 3.548 | 1553.85 | 219.831 | 6.289 | 85.79 | 6.614 | BZ1 COPV | 1529.749 | 1506.232 | 4.281 | 2.676 | 18.301 | 15.508 | 9.453 | 1.341 | 4.714 | 4.054 | 4.5 | 13.709 | 3.678 | 17.386 | 7.224 | 13.863 | 15526.549 | 18036.185 | 4.942 | 5.741 | 795.041 | 474.784 | 7.956 | 7.107 | 563.428 | 724.285 | 22.046 | 30.956 | 25 | 2.784 | 6.075 | 42.986 | 192.453 | 334.61 | 21.9 | 1.739
Ethalox | 1.6 | 200 | 12 | 4.5 | Online Metals 8.625" | Luxfer T188C | 42688.238 | 25416.413 | 4.62 | 5.751 | 3.574 | 96.783 | 331.2 | 414 | 1.666 | 8.034 | 1.879 | 1.455 | 84.241 | 57.916 | 2450.656 | 2273.831 | 1540.89 | 196.679 | 3.472 | 290 | 90 | 1.143 | 1480.61 | 1425.201 | 4.631 | 2.894 | 16.918 | 14.893 | 8.059 | 2.415 | 4.42 | 6.625 | 4.984 | 22.063 | 8.063 | 30.126 | 7.815 | 20.525 | 1.879 | 4.669 | 1.666 | 2.588 | 2.608 | 4.102 | 2 | 25 | 3.594 | 5.196 | 41.555 | 174.464 | 316.622 | 21.022 | 1.815 | 29.248 | 47409.817 | 28577.013 | 4.274 | 5.715 | 3.551 | 1553.85 | 221.681 | 6.672 | 85.79 | 6.614 | BZ1 COPV | 1548.153 | 1508.333 | 4.296 | 2.685 | 18.236 | 15.753 | 9.452 | 1.344 | 4.958 | 4.06 | 4.5 | 13.949 | 3.686 | 17.635 | 7.25 | 14.761 | 15582.049 | 18100.656 | 4.96 | 5.762 | 796.461 | 475.632 | 7.958 | 7.107 | 563.428 | 724.285 | 22.046 | 30.956 | 25 | 2.784 | 6.075 | 42.986 | 192.924 | 335.081 | 21.927 | 1.737
Ethalox | 1.4 | 195 | 12.5 | 4.5 | Online Metals 8.625" | Luxfer T188C | 42664.161 | 25829.435 | 4.626 | 5.744 | 3.569 | 98.206 | 322.92 | 403.65 | 1.666 | 8.343 | 1.879 | 1.273 | 82.186 | 64.575 | 2390.876 | 2535.274 | 1538.82 | 192.922 | 3.139 | 290 | 90 | 1.143 | 1496.047 | 1453.01 | 4.522 | 3.23 | 16.903 | 14.989 | 8.569 | 2.361 | 4.059 | 6.625 | 4.724 | 22.206 | 8.063 | 30.269 | 8.075 | 19.583 | 1.879 | 4.669 | 1.666 | 2.588 | 2.608 | 4.102 | 2 | 25 | 3.594 | 5.196 | 41.555 | 176.03 | 322.791 | 21.338 | 1.834 | 29.688 | 46885.4 | 28835.742 | 4.279 | 5.709 | 3.547 | 1546.29 | 216.743 | 6.053 | 85.79 | 6.614 | BZ1 COPV | 1565.652 | 1535.372 | 4.212 | 3.009 | 18.145 | 15.447 | 9.444 | 1.363 | 4.64 | 4.112 | 4.5 | 13.864 | 3.76 | 17.624 | 7.522 | 13.784 | 15277.869 | 20282.64 | 4.863 | 6.456 | 788.648 | 503.485 | 7.793 | 7.07 | 563.428 | 724.285 | 22.046 | 30.956 | 25 | 2.779 | 6.068 | 42.98 | 194.318 | 341.079 | 22.239 | 1.755
Ethalox | 1.5 | 200 | 14 | 4.5 | Online Metals 8.625" | Luxfer T188C | 42658.58 | 25351.494 | 4.542 | 5.737 | 3.565 | 96.962 | 331.2 | 414 | 1.666 | 8.073 | 1.879 | 1.364 | 82.061 | 60.178 | 2387.222 | 2362.639 | 1543.32 | 191.717 | 3.035 | 290 | 90 | 1.143 | 1434.439 | 1421.9 | 4.487 | 2.992 | 17.007 | 14.227 | 8.017 | 2.419 | 3.791 | 6.625 | 5.007 | 21.077 | 8.063 | 29.139 | 7.778 | 17.863 | 1.879 | 4.669 | 1.666 | 2.588 | 2.608 | 4.102 | 2 | 25 | 3.594 | 5.196 | 41.555 | 173.657 | 315.895 | 21.005 | 1.819 | 29.225 | 46975.992 | 28370.74 | 4.222 | 5.704 | 3.545 | 1553.94 | 216.685 | 5.752 | 85.79 | 6.614 | BZ1 COPV | 1513.909 | 1504.999 | 4.19 | 2.794 | 18.212 | 15.176 | 9.452 | 1.344 | 4.38 | 4.061 | 4.5 | 13.44 | 3.688 | 17.128 | 7.263 | 12.73 | 15198.683 | 18832.347 | 4.838 | 5.995 | 786.602 | 485.15 | 7.949 | 7.105 | 563.428 | 724.285 | 22.046 | 30.956 | 25 | 2.783 | 6.074 | 42.986 | 192.107 | 334.346 | 21.91 | 1.74
Ethalox | 1.7 | 200 | 12.5 | 4.5 | Online Metals 8.625" | Luxfer T188C | 42650.049 | 25365.484 | 4.613 | 5.749 | 3.573 | 96.617 | 331.2 | 414 | 1.666 | 7.998 | 1.879 | 1.545 | 86.264 | 55.818 | 2509.494 | 2191.458 | 1534.23 | 195.085 | 3.432 | 290 | 90 | 1.143 | 1467.835 | 1423.45 | 4.736 | 2.786 | 16.941 | 14.788 | 8.014 | 2.419 | 4.355 | 6.625 | 5.008 | 21.908 | 8.063 | 29.971 | 7.8 | 20.194 | 1.879 | 4.669 | 1.666 | 2.588 | 2.608 | 4.102 | 2 | 25 | 3.594 | 5.196 | 41.555 | 174.143 | 316.225 | 20.977 | 1.816 | 29.186 | 48945.604 | 28729.509 | 4.285 | 5.714 | 3.551 | 1548.72 | 221.235 | 6.707 | 85.79 | 6.614 | BZ1 COPV | 1518.606 | 1486.672 | 4.32 | 2.541 | 18.569 | 15.715 | 9.457 | 1.33 | 4.928 | 4.024 | 4.5 | 13.782 | 3.635 | 17.418 | 7.116 | 14.536 | 15670.1 | 17132.178 | 4.988 | 5.453 | 798.708 | 462.733 | 7.96 | 7.108 | 563.428 | 724.285 | 17.637 | 26.547 | 20 | 2.784 | 6.075 | 42.987 | 188.195 | 330.277 | 21.882 | 1.755
Ethalox | 1.8 | 200 | 14 | 4.5 | Online Metals 8.625" | Luxfer T188C | 42634.077 | 25280.489 | 4.571 | 5.741 | 3.567 | 96.463 | 331.2 | 414 | 1.666 | 7.965 | 1.879 | 1.636 | 88.145 | 53.866 | 2564.218 | 2114.844 | 1525.41 | 190.709 | 3.187 | 290 | 90 | 1.143 | 1432.625 | 1419.558 | 4.827 | 2.682 | 16.982 | 14.368 | 7.946 | 2.427 | 3.995 | 6.625 | 5.045 | 21.285 | 8.063 | 29.348 | 7.777 | 18.61 | 1.879 | 4.669 | 1.666 | 2.588 | 2.608 | 4.102 | 2 | 25 | 3.594 | 5.196 | 41.555 | 173.366 | 315.377 | 20.909 | 1.819 | 29.09 | 49004.376 | 28666.67 | 4.259 | 5.709 | 3.548 | 1540.62 | 218.048 | 6.314 | 85.79 | 6.614 | BZ1 COPV | 1492.342 | 1482.838 | 4.398 | 2.443 | 18.639 | 15.454 | 9.46 | 1.325 | 4.67 | 4.009 | 4.5 | 13.501 | 3.615 | 17.117 | 7.086 | 13.572 | 15951.928 | 16471.396 | 5.078 | 5.243 | 805.858 | 453.722 | 7.965 | 7.109 | 563.428 | 724.285 | 17.637 | 26.547 | 20 | 2.784 | 6.075 | 42.987 | 187.424 | 329.436 | 21.814 | 1.758
Ethalox | 1.4 | 195 | 14 | 4.5 | Online Metals 8.625" | Luxfer T188C | 42608.294 | 25765.203 | 4.575 | 5.736 | 3.564 | 98.206 | 322.92 | 403.65 | 1.666 | 8.343 | 1.879 | 1.273 | 82.186 | 64.575 | 2390.876 | 2535.274 | 1538.82 | 189.644 | 2.905 | 290 | 90 | 1.143 | 1462.846 | 1450.196 | 4.498 | 3.213 | 16.994 | 14.578 | 8.517 | 2.367 | 3.694 | 6.625 | 4.749 | 21.597 | 8.063 | 29.659 | 8.032 | 18.024 | 1.879 | 4.669 | 1.666 | 2.588 | 2.608 | 4.102 | 2 | 25 | 3.594 | 5.196 | 41.555 | 175.42 | 322.182 | 21.304 | 1.837 | 29.641 | 47158.261 | 28868.741 | 4.254 | 5.703 | 3.544 | 1546.29 | 214.274 | 5.576 | 85.79 | 6.614 | BZ1 COPV | 1541.423 | 1532.573 | 4.195 | 2.996 | 18.221 | 15.122 | 9.445 | 1.361 | 4.317 | 4.105 | 4.5 | 13.546 | 3.749 | 17.295 | 7.491 | 12.645 | 15214.356 | 20198.321 | 4.843 | 6.429 | 787.007 | 502.437 | 7.789 | 7.069 | 563.428 | 724.285 | 22.046 | 30.956 | 25 | 2.779 | 6.068 | 42.98 | 193.705 | 340.466 | 22.204 | 1.758
Ethalox | 1.8 | 200 | 13 | 4.5 | Online Metals 8.625" | Luxfer T188C | 42605.71 | 25304.636 | 4.603 | 5.747 | 3.571 | 96.463 | 331.2 | 414 | 1.666 | 7.965 | 1.879 | 1.636 | 88.145 | 53.866 | 2564.218 | 2114.844 | 1525.41 | 192.996 | 3.366 | 290 | 90 | 1.143 | 1455.061 | 1421.587 | 4.845 | 2.692 | 16.92 | 14.657 | 7.98 | 2.423 | 4.254 | 6.625 | 5.027 | 21.714 | 8.063 | 29.777 | 7.806 | 19.728 | 1.879 | 4.669 | 1.666 | 2.588 | 2.608 | 4.102 | 2 | 25 | 3.594 | 5.196 | 41.555 | 173.794 | 315.806 | 20.933 | 1.817 | 29.124 | 48942.348 | 28685.792 | 4.284 | 5.714 | 3.55 | 1540.62 | 219.881 | 6.685 | 85.79 | 6.614 | BZ1 COPV | 1509.275 | 1484.826 | 4.411 | 2.451 | 18.584 | 15.687 | 9.459 | 1.327 | 4.902 | 4.015 | 4.5 | 13.724 | 3.622 | 17.346 | 7.107 | 14.412 | 15999.001 | 16520.002 | 5.093 | 5.258 | 807.046 | 454.39 | 7.966 | 7.11 | 563.428 | 724.285 | 17.637 | 26.547 | 20 | 2.784 | 6.075 | 42.987 | 187.854 | 329.866 | 21.838 | 1.756
Ethalox | 1.5 | 200 | 14.5 | 4.5 | Online Metals 8.625" | Luxfer T188C | 42570.485 | 25309.379 | 4.529 | 5.734 | 3.563 | 96.962 | 331.2 | 414 | 1.666 | 8.073 | 1.879 | 1.364 | 82.061 | 60.178 | 2387.222 | 2362.639 | 1543.32 | 190.651 | 2.962 | 290 | 90 | 1.143 | 1424.618 | 1421.198 | 4.482 | 2.988 | 17.028 | 14.107 | 8.005 | 2.42 | 3.681 | 6.625 | 5.013 | 20.899 | 8.063 | 28.961 | 7.769 | 17.412 | 1.879 | 4.669 | 1.666 | 2.588 | 2.608 | 4.102 | 2 | 25 | 3.594 | 5.196 | 41.555 | 173.479 | 315.718 | 20.995 | 1.82 | 29.211 | 46898.875 | 28332.125 | 4.212 | 5.703 | 3.544 | 1553.94 | 215.876 | 5.607 | 85.79 | 6.614 | BZ1 COPV | 1506.677 | 1504.244 | 4.186 | 2.791 | 18.231 | 15.078 | 9.452 | 1.343 | 4.283 | 4.059 | 4.5 | 13.347 | 3.685 | 17.033 | 7.256 | 12.397 | 15183.248 | 18813.221 | 4.833 | 5.988 | 786.202 | 484.904 | 7.949 | 7.105 | 563.428 | 724.285 | 22.046 | 30.956 | 25 | 2.783 | 6.074 | 42.986 | 191.929 | 334.168 | 21.9 | 1.741
Ethalox | 1.4 | 195 | 13 | 4.5 | Online Metals 8.625" | Luxfer T188C | 42553.482 | 25777.895 | 4.604 | 5.741 | 3.567 | 98.206 | 322.92 | 403.65 | 1.666 | 8.343 | 1.879 | 1.273 | 82.186 | 64.575 | 2390.876 | 2535.274 | 1538.82 | 191.799 | 3.056 | 290 | 90 | 1.143 | 1484.334 | 1452.055 | 4.513 | 3.223 | 16.937 | 14.843 | 8.549 | 2.363 | 3.93 | 6.625 | 4.733 | 21.989 | 8.063 | 30.052 | 8.059 | 19.024 | 1.879 | 4.669 | 1.666 | 2.588 | 2.608 | 4.102 | 2 | 25 | 3.594 | 5.196 | 41.555 | 175.813 | 322.575 | 21.326 | 1.835 | 29.671 | 47057.235 | 28871.182 | 4.27 | 5.707 | 3.546 | 1546.29 | 215.893 | 5.883 | 85.79 | 6.614 | BZ1 COPV | 1557.082 | 1534.075 | 4.205 | 3.003 | 18.177 | 15.332 | 9.444 | 1.362 | 4.526 | 4.109 | 4.5 | 13.749 | 3.755 | 17.504 | 7.509 | 13.374 | 15251.014 | 20246.987 | 4.855 | 6.445 | 787.955 | 503.042 | 7.791 | 7.069 | 563.428 | 724.285 | 22.046 | 30.956 | 25 | 2.779 | 6.068 | 42.98 | 194.1 | 340.861 | 22.226 | 1.756
Ethalox | 1.4 | 195 | 12 | 4.5 | Online Metals 8.625" | Luxfer T188C | 42531.944 | 25804.268 | 4.644 | 5.747 | 3.571 | 98.206 | 322.92 | 403.65 | 1.666 | 8.343 | 1.879 | 1.273 | 82.186 | 64.575 | 2390.876 | 2535.274 | 1538.82 | 194.078 | 3.229 | 290 | 90 | 1.143 | 1508.514 | 1454.022 | 4.532 | 3.237 | 16.864 | 15.146 | 8.592 | 2.359 | 4.196 | 6.625 | 4.713 | 22.438 | 8.063 | 30.501 | 8.093 | 20.187 | 1.879 | 4.669 | 1.666 | 2.588 | 2.608 | 4.102 | 2 | 25 | 3.594 | 5.196 | 41.555 | 176.262 | 323.024 | 21.352 | 1.833 | 29.706 | 46989.165 | 28886.369 | 4.296 | 5.711 | 3.549 | 1546.29 | 217.61 | 6.236 | 85.79 | 6.614 | BZ1 COPV | 1574.788 | 1536.414 | 4.22 | 3.014 | 18.112 | 15.569 | 9.443 | 1.365 | 4.761 | 4.115 | 4.5 | 13.985 | 3.764 | 17.75 | 7.536 | 14.225 | 15305.684 | 20319.567 | 4.872 | 6.468 | 789.366 | 503.943 | 7.795 | 7.07 | 563.428 | 724.285 | 22.046 | 30.956 | 25 | 2.779 | 6.068 | 42.98 | 194.552 | 341.314 | 22.252 | 1.754
Ethalox | 1.7 | 200 | 12 | 4.5 | Online Metals 8.625" | Luxfer T188C | 42530.358 | 25346.836 | 4.629 | 5.753 | 3.575 | 96.617 | 331.2 | 414 | 1.666 | 7.998 | 1.879 | 1.545 | 86.264 | 55.818 | 2509.494 | 2191.458 | 1534.23 | 196.307 | 3.537 | 290 | 90 | 1.143 | 1480.864 | 1424.543 | 4.748 | 2.793 | 16.897 | 14.958 | 8.038 | 2.417 | 4.503 | 6.625 | 4.995 | 22.16 | 8.063 | 30.222 | 7.82 | 20.862 | 1.879 | 4.669 | 1.666 | 2.588 | 2.608 | 4.102 | 2 | 25 | 3.594 | 5.196 | 41.555 | 174.395 | 316.476 | 20.991 | 1.815 | 29.205 | 48790.505 | 28705.992 | 4.296 | 5.717 | 3.552 | 1548.72 | 222.201 | 6.916 | 85.79 | 6.614 | BZ1 COPV | 1528.314 | 1487.793 | 4.329 | 2.547 | 18.532 | 15.846 | 9.457 | 1.331 | 5.057 | 4.027 | 4.5 | 13.91 | 3.64 | 17.55 | 7.13 | 15.02 | 15701.569 | 17166.583 | 4.998 | 5.464 | 799.509 | 463.197 | 7.96 | 7.108 | 563.428 | 724.285 | 17.637 | 26.547 | 20 | 2.784 | 6.075 | 42.987 | 188.448 | 330.529 | 21.896 | 1.754
Ethalox | 1.5 | 200 | 13.5 | 4.5 | Online Metals 8.625" | Luxfer T188C | 42505.432 | 25318.496 | 4.557 | 5.739 | 3.566 | 96.962 | 331.2 | 414 | 1.666 | 8.073 | 1.879 | 1.364 | 82.061 | 60.178 | 2387.222 | 2362.639 | 1543.32 | 192.798 | 3.113 | 290 | 90 | 1.143 | 1444.822 | 1422.87 | 4.495 | 2.997 | 16.979 | 14.357 | 8.032 | 2.417 | 3.908 | 6.625 | 4.998 | 21.27 | 8.063 | 29.332 | 7.791 | 18.352 | 1.879 | 4.669 | 1.666 | 2.588 | 2.608 | 4.102 | 2 | 25 | 3.594 | 5.196 | 41.555 | 173.85 | 316.088 | 21.016 | 1.818 | 29.24 | 46791.086 | 28331.387 | 4.228 | 5.706 | 3.546 | 1553.94 | 217.519 | 5.906 | 85.79 | 6.614 | BZ1 COPV | 1521.572 | 1505.761 | 4.195 | 2.797 | 18.191 | 15.279 | 9.451 | 1.345 | 4.483 | 4.063 | 4.5 | 13.539 | 3.69 | 17.23 | 7.272 | 13.087 | 15215.965 | 18853.76 | 4.843 | 6.001 | 787.049 | 485.426 | 7.95 | 7.105 | 563.428 | 724.285 | 22.046 | 30.956 | 25 | 2.783 | 6.074 | 42.986 | 192.301 | 334.54 | 21.92 | 1.74
Ethalox | 1.5 | 200 | 15 | 4.5 | Online Metals 8.625" | Luxfer T188C | 42487.534 | 25269.744 | 4.513 | 5.732 | 3.562 | 96.962 | 331.2 | 414 | 1.666 | 8.073 | 1.879 | 1.364 | 82.061 | 60.178 | 2387.222 | 2362.639 | 1543.32 | 189.619 | 2.894 | 290 | 90 | 1.143 | 1415.28 | 1420.427 | 4.477 | 2.984 | 17.048 | 13.993 | 7.995 | 2.421 | 3.577 | 6.625 | 5.019 | 20.73 | 8.063 | 28.793 | 7.76 | 16.989 | 1.879 | 4.669 | 1.666 | 2.588 | 2.608 | 4.102 | 2 | 25 | 3.594 | 5.196 | 41.555 | 173.31 | 315.549 | 20.986 | 1.821 | 29.198 | 46826.368 | 28295.737 | 4.2 | 5.701 | 3.543 | 1553.94 | 215.092 | 5.47 | 85.79 | 6.614 | BZ1 COPV | 1499.812 | 1503.477 | 4.182 | 2.788 | 18.248 | 14.985 | 9.452 | 1.343 | 4.19 | 4.058 | 4.5 | 13.259 | 3.683 | 16.942 | 7.249 | 12.084 | 15169.131 | 18795.729 | 4.828 | 5.983 | 785.837 | 484.679 | 7.949 | 7.105 | 563.428 | 724.285 | 22.046 | 30.956 | 25 | 2.783 | 6.074 | 42.986 | 191.76 | 333.999 | 21.89 | 1.742
Ethalox | 1.8 | 200 | 12.5 | 4.5 | Online Metals 8.625" | Luxfer T188C | 42477.64 | 25282.681 | 4.622 | 5.75 | 3.573 | 96.463 | 331.2 | 414 | 1.666 | 7.965 | 1.879 | 1.636 | 88.145 | 53.866 | 2564.218 | 2114.844 | 1525.41 | 194.194 | 3.465 | 290 | 90 | 1.143 | 1467.37 | 1422.631 | 4.856 | 2.698 | 16.882 | 14.817 | 8 | 2.421 | 4.396 | 6.625 | 5.016 | 21.951 | 8.063 | 30.014 | 7.823 | 20.355 | 1.879 | 4.669 | 1.666 | 2.588 | 2.608 | 4.102 | 2 | 25 | 3.594 | 5.196 | 41.555 | 174.032 | 316.043 | 20.946 | 1.816 | 29.143 | 49063.306 | 28741.011 | 4.298 | 5.716 | 3.552 | 1540.62 | 220.839 | 6.89 | 85.79 | 6.614 | BZ1 COPV | 1518.583 | 1485.888 | 4.419 | 2.455 | 18.55 | 15.814 | 9.458 | 1.328 | 5.028 | 4.018 | 4.5 | 13.847 | 3.627 | 17.474 | 7.12 | 14.882 | 16027.761 | 16549.699 | 5.102 | 5.268 | 807.771 | 454.799 | 7.967 | 7.11 | 563.428 | 724.285 | 17.637 | 26.547 | 20 | 2.784 | 6.075 | 42.987 | 188.092 | 330.103 | 21.851 | 1.755
Ethalox | 1.5 | 200 | 12.5 | 4.5 | Online Metals 8.625" | Luxfer T188C | 42472.466 | 25340.214 | 4.589 | 5.745 | 3.57 | 96.962 | 331.2 | 414 | 1.666 | 8.073 | 1.879 | 1.364 | 82.061 | 60.178 | 2387.222 | 2362.639 | 1543.32 | 195.069 | 3.285 | 290 | 90 | 1.143 | 1467.466 | 1424.742 | 4.512 | 3.008 | 16.914 | 14.643 | 8.067 | 2.414 | 4.162 | 6.625 | 4.979 | 21.692 | 8.063 | 29.755 | 7.821 | 19.44 | 1.879 | 4.669 | 1.666 | 2.588 | 2.608 | 4.102 | 2 | 25 | 3.594 | 5.196 | 41.555 | 174.272 | 316.511 | 21.04 | 1.816 | 29.273 | 46712.401 | 28341.945 | 4.251 | 5.71 | 3.548 | 1553.94 | 219.253 | 6.247 | 85.79 | 6.614 | BZ1 COPV | 1538.322 | 1507.817 | 4.208 | 2.805 | 18.135 | 15.505 | 9.45 | 1.347 | 4.707 | 4.069 | 4.5 | 13.759 | 3.698 | 17.457 | 7.294 | 13.886 | 15263.298 | 18912.41 | 4.858 | 6.02 | 788.272 | 486.181 | 7.951 | 7.105 | 563.428 | 724.285 | 22.046 | 30.956 | 25 | 2.783 | 6.074 | 42.986 | 192.725 | 334.963 | 21.944 | 1.738
Ethalox | 1.8 | 200 | 12 | 4.5 | Online Metals 8.625" | Luxfer T188C | 42361.706 | 25265.014 | 4.638 | 5.754 | 3.575 | 96.463 | 331.2 | 414 | 1.666 | 7.965 | 1.879 | 1.636 | 88.145 | 53.866 | 2564.218 | 2114.844 | 1525.41 | 195.424 | 3.572 | 290 | 90 | 1.143 | 1480.535 | 1423.741 | 4.868 | 2.705 | 16.838 | 14.99 | 8.024 | 2.418 | 4.547 | 6.625 | 5.003 | 22.207 | 8.063 | 30.27 | 7.843 | 21.037 | 1.879 | 4.669 | 1.666 | 2.588 | 2.608 | 4.102 | 2 | 25 | 3.594 | 5.196 | 41.555 | 174.287 | 316.299 | 20.961 | 1.815 | 29.163 | 48916.44 | 28719.755 | 4.313 | 5.719 | 3.554 | 1540.62 | 221.829 | 7.111 | 85.79 | 6.614 | BZ1 COPV | 1528.549 | 1487.027 | 4.428 | 2.46 | 18.512 | 15.95 | 9.458 | 1.329 | 5.163 | 4.021 | 4.5 | 13.979 | 3.632 | 17.61 | 7.134 | 15.39 | 16060.731 | 16583.743 | 5.112 | 5.279 | 808.602 | 455.266 | 7.968 | 7.11 | 563.428 | 724.285 | 17.637 | 26.547 | 20 | 2.784 | 6.075 | 42.987 | 188.348 | 330.36 | 21.865 | 1.754
Ethalox | 1.5 | 200 | 13 | 4.5 | Online Metals 8.625" | Luxfer T188C | 42359.474 | 25288.157 | 4.567 | 5.742 | 3.568 | 96.962 | 331.2 | 414 | 1.666 | 8.073 | 1.879 | 1.364 | 82.061 | 60.178 | 2387.222 | 2362.639 | 1543.32 | 193.921 | 3.196 | 290 | 90 | 1.143 | 1455.803 | 1423.777 | 4.503 | 3.002 | 16.949 | 14.495 | 8.048 | 2.416 | 4.031 | 6.625 | 4.99 | 21.473 | 8.063 | 29.536 | 7.805 | 18.875 | 1.879 | 4.669 | 1.666 | 2.588 | 2.608 | 4.102 | 2 | 25 | 3.594 | 5.196 | 41.555 | 174.053 | 316.292 | 21.028 | 1.817 | 29.256 | 46882.661 | 28375.752 | 4.243 | 5.708 | 3.547 | 1553.94 | 218.37 | 6.071 | 85.79 | 6.614 | BZ1 COPV | 1529.69 | 1506.836 | 4.202 | 2.801 | 18.164 | 15.389 | 9.451 | 1.346 | 4.592 | 4.066 | 4.5 | 13.646 | 3.694 | 17.34 | 7.283 | 13.473 | 15239.118 | 18882.449 | 4.851 | 6.01 | 787.648 | 485.795 | 7.95 | 7.105 | 563.428 | 724.285 | 22.046 | 30.956 | 25 | 2.783 | 6.074 | 42.986 | 192.505 | 334.744 | 21.932 | 1.739
Ethalox | 1.5 | 200 | 12 | 4.5 | Online Metals 8.625" | Luxfer T188C | 42345.157 | 25317.327 | 4.603 | 5.748 | 3.572 | 96.962 | 331.2 | 414 | 1.666 | 8.073 | 1.879 | 1.364 | 82.061 | 60.178 | 2387.222 | 2362.639 | 1543.32 | 196.241 | 3.381 | 290 | 90 | 1.143 | 1479.899 | 1425.769 | 4.523 | 3.015 | 16.873 | 14.802 | 8.09 | 2.411 | 4.301 | 6.625 | 4.967 | 21.928 | 8.063 | 29.991 | 7.84 | 20.053 | 1.879 | 4.669 | 1.666 | 2.588 | 2.608 | 4.102 | 2 | 25 | 3.594 | 5.196 | 41.555 | 174.508 | 316.747 | 21.053 | 1.815 | 29.291 | 46819.613 | 28393.273 | 4.268 | 5.712 | 3.55 | 1553.94 | 220.153 | 6.437 | 85.79 | 6.614 | BZ1 COPV | 1547.537 | 1508.869 | 4.216 | 2.811 | 18.101 | 15.628 | 9.45 | 1.348 | 4.83 | 4.072 | 4.5 | 13.88 | 3.703 | 17.583 | 7.308 | 14.334 | 15291.844 | 18947.78 | 4.868 | 6.031 | 789.009 | 486.635 | 7.951 | 7.105 | 563.428 | 724.285 | 22.046 | 30.956 | 25 | 2.783 | 6.074 | 42.986 | 192.961 | 335.2 | 21.958 | 1.737
Ethalox | 1.6 | 205 | 14.5 | 4.5 | Online Metals 8.625" | Luxfer T188C | 42153.881 | 24763.852 | 4.494 | 5.735 | 3.564 | 95.796 | 339.48 | 424.35 | 1.666 | 7.82 | 1.879 | 1.455 | 81.745 | 56.2 | 2378.036 | 2206.451 | 1541.25 | 191.758 | 3.086 | 290 | 90 | 1.143 | 1397.761 | 1394.375 | 4.484 | 2.803 | 16.954 | 13.783 | 7.549 | 2.469 | 3.765 | 6.625 | 5.274 | 20.419 | 8.063 | 28.482 | 7.567 | 17.237 | 1.879 | 4.669 | 1.666 | 2.588 | 2.608 | 4.102 | 2 | 25 | 3.594 | 5.196 | 41.555 | 171.833 | 309.777 | 20.715 | 1.803 | 28.821 | 47192.192 | 27711.35 | 4.184 | 5.704 | 3.545 | 1553.85 | 217.247 | 5.803 | 85.79 | 6.614 | BZ1 COPV | 1460.012 | 1457.587 | 4.134 | 2.584 | 18.388 | 15.109 | 9.462 | 1.318 | 4.328 | 3.993 | 4.5 | 13.141 | 3.592 | 16.732 | 6.977 | 12.354 | 14995.039 | 17418.765 | 4.773 | 5.545 | 781.314 | 466.587 | 7.945 | 7.103 | 563.428 | 724.285 | 17.637 | 26.547 | 20 | 2.783 | 6.074 | 42.986 | 185.869 | 323.814 | 21.62 | 1.742
Ethalox | 1.7 | 205 | 15 | 4.5 | Online Metals 8.625" | Luxfer T188C | 42141.993 | 24724.65 | 4.491 | 5.734 | 3.563 | 95.634 | 339.48 | 424.35 | 1.666 | 7.785 | 1.879 | 1.545 | 83.708 | 54.164 | 2435.13 | 2126.519 | 1534.68 | 190.263 | 3.059 | 290 | 90 | 1.143 | 1387.668 | 1392.826 | 4.591 | 2.7 | 16.958 | 13.71 | 7.516 | 2.473 | 3.721 | 6.625 | 5.294 | 20.311 | 8.063 | 28.374 | 7.561 | 17.028 | 1.879 | 4.669 | 1.666 | 2.588 | 2.608 | 4.102 | 2 | 25 | 3.594 | 5.196 | 41.555 | 171.563 | 309.435 | 20.674 | 1.804 | 28.764 | 47725.84 | 27841.027 | 4.191 | 5.704 | 3.545 | 1548.72 | 216.793 | 5.848 | 85.79 | 6.614 | BZ1 COPV | 1452.319 | 1456.071 | 4.216 | 2.48 | 18.463 | 15.121 | 9.464 | 1.314 | 4.343 | 3.981 | 4.5 | 13.112 | 3.576 | 16.687 | 6.945 | 12.37 | 15293.216 | 16720.129 | 4.868 | 5.322 | 789.044 | 457.135 | 7.951 | 7.105 | 563.428 | 724.285 | 17.637 | 26.547 | 20 | 2.783 | 6.074 | 42.986 | 185.607 | 323.479 | 21.579 | 1.743
Ethalox | 1.6 | 205 | 13.5 | 4.5 | Online Metals 8.625" | Luxfer T188C | 42094.081 | 24775.167 | 4.522 | 5.74 | 3.567 | 95.796 | 339.48 | 424.35 | 1.666 | 7.82 | 1.879 | 1.455 | 81.745 | 56.2 | 2378.036 | 2206.451 | 1541.25 | 193.938 | 3.247 | 290 | 90 | 1.143 | 1417.83 | 1396.069 | 4.497 | 2.811 | 16.904 | 14.038 | 7.575 | 2.466 | 3.997 | 6.625 | 5.259 | 20.796 | 8.063 | 28.859 | 7.589 | 18.191 | 1.879 | 4.669 | 1.666 | 2.588 | 2.608 | 4.102 | 2 | 25 | 3.594 | 5.196 | 41.555 | 172.209 | 310.154 | 20.737 | 1.801 | 28.851 | 47093.643 | 27715 | 4.203 | 5.708 | 3.547 | 1553.85 | 218.948 | 6.116 | 85.79 | 6.614 | BZ1 COPV | 1474.899 | 1459.128 | 4.144 | 2.59 | 18.347 | 15.312 | 9.462 | 1.32 | 4.531 | 3.996 | 4.5 | 13.331 | 3.597 | 16.928 | 6.992 | 13.05 | 15028.636 | 17457.792 | 4.784 | 5.557 | 782.189 | 467.11 | 7.946 | 7.104 | 563.428 | 724.285 | 17.637 | 26.547 | 20 | 2.783 | 6.074 | 42.986 | 186.247 | 324.192 | 21.641 | 1.741
Ethalox | 1.7 | 205 | 14 | 4.5 | Online Metals 8.625" | Luxfer T188C | 42073.355 | 24732.826 | 4.517 | 5.739 | 3.566 | 95.634 | 339.48 | 424.35 | 1.666 | 7.785 | 1.879 | 1.545 | 83.708 | 54.164 | 2435.13 | 2126.519 | 1534.68 | 192.418 | 3.216 | 290 | 90 | 1.143 | 1406.96 | 1394.36 | 4.602 | 2.707 | 16.916 | 13.955 | 7.538 | 2.47 | 3.946 | 6.625 | 5.281 | 20.674 | 8.063 | 28.736 | 7.58 | 17.946 | 1.879 | 4.669 | 1.666 | 2.588 | 2.608 | 4.102 | 2 | 25 | 3.594 | 5.196 | 41.555 | 171.926 | 309.797 | 20.695 | 1.802 | 28.793 | 47623.91 | 27843.277 | 4.21 | 5.708 | 3.547 | 1548.72 | 218.494 | 6.159 | 85.79 | 6.614 | BZ1 COPV | 1466.799 | 1457.658 | 4.225 | 2.485 | 18.425 | 15.321 | 9.463 | 1.315 | 4.542 | 3.985 | 4.5 | 13.298 | 3.581 | 16.878 | 6.959 | 13.055 | 15324.974 | 16754.85 | 4.878 | 5.333 | 789.863 | 457.609 | 7.952 | 7.105 | 563.428 | 724.285 | 17.637 | 26.547 | 20 | 2.783 | 6.074 | 42.986 | 185.97 | 323.841 | 21.599 | 1.741
Ethalox | 1.6 | 205 | 15 | 4.5 | Online Metals 8.625" | Luxfer T188C | 42068.569 | 24723.79 | 4.482 | 5.732 | 3.562 | 95.796 | 339.48 | 424.35 | 1.666 | 7.82 | 1.879 | 1.455 | 81.745 | 56.2 | 2378.036 | 2206.451 | 1541.25 | 190.709 | 3.012 | 290 | 90 | 1.143 | 1388.504 | 1393.595 | 4.479 | 2.799 | 16.974 | 13.668 | 7.539 | 2.47 | 3.659 | 6.625 | 5.281 | 20.248 | 8.063 | 28.311 | 7.558 | 16.808 | 1.879 | 4.669 | 1.666 | 2.588 | 2.608 | 4.102 | 2 | 25 | 3.594 | 5.196 | 41.555 | 171.661 | 309.606 | 20.706 | 1.804 | 28.808 | 47382.793 | 27752.165 | 4.179 | 5.703 | 3.544 | 1553.85 | 216.429 | 5.66 | 85.79 | 6.614 | BZ1 COPV | 1453.158 | 1456.809 | 4.13 | 2.582 | 18.406 | 15.015 | 9.462 | 1.318 | 4.235 | 3.991 | 4.5 | 13.053 | 3.589 | 16.642 | 6.97 | 12.038 | 14980.959 | 17402.409 | 4.769 | 5.539 | 780.947 | 466.368 | 7.945 | 7.103 | 563.428 | 724.285 | 17.637 | 26.547 | 20 | 2.783 | 6.074 | 42.986 | 185.698 | 323.642 | 21.61 | 1.743
Ethalox | 1.7 | 205 | 13 | 4.5 | Online Metals 8.625" | Luxfer T188C | 42036.468 | 24753.254 | 4.549 | 5.744 | 3.57 | 95.634 | 339.48 | 424.35 | 1.666 | 7.785 | 1.879 | 1.545 | 83.708 | 54.164 | 2435.13 | 2126.519 | 1534.68 | 194.689 | 3.395 | 290 | 90 | 1.143 | 1428.573 | 1396.314 | 4.618 | 2.717 | 16.856 | 14.235 | 7.569 | 2.467 | 4.198 | 6.625 | 5.262 | 21.088 | 8.063 | 29.151 | 7.607 | 19.011 | 1.879 | 4.669 | 1.666 | 2.588 | 2.608 | 4.102 | 2 | 25 | 3.594 | 5.196 | 41.555 | 172.34 | 310.212 | 20.718 | 1.8 | 28.825 | 47550.177 | 27856.859 | 4.229 | 5.712 | 3.549 | 1548.72 | 220.294 | 6.512 | 85.79 | 6.614 | BZ1 COPV | 1483.06 | 1459.579 | 4.237 | 2.493 | 18.372 | 15.544 | 9.463 | 1.317 | 4.764 | 3.99 | 4.5 | 13.509 | 3.588 | 17.097 | 6.979 | 13.842 | 15368.784 | 16802.748 | 4.892 | 5.348 | 790.991 | 458.263 | 7.953 | 7.106 | 563.428 | 724.285 | 17.637 | 26.547 | 20 | 2.783 | 6.074 | 42.986 | 186.386 | 324.257 | 21.622 | 1.74
Ethalox | 1.6 | 205 | 14 | 4.5 | Online Metals 8.625" | Luxfer T188C | 41995.644 | 24729.487 | 4.507 | 5.737 | 3.565 | 95.796 | 339.48 | 424.35 | 1.666 | 7.82 | 1.879 | 1.455 | 81.745 | 56.2 | 2378.036 | 2206.451 | 1541.25 | 192.831 | 3.164 | 290 | 90 | 1.143 | 1407.513 | 1395.09 | 4.49 | 2.806 | 16.932 | 13.906 | 7.56 | 2.468 | 3.878 | 6.625 | 5.268 | 20.601 | 8.063 | 28.664 | 7.577 | 17.696 | 1.879 | 4.669 | 1.666 | 2.588 | 2.608 | 4.102 | 2 | 25 | 3.594 | 5.196 | 41.555 | 172.014 | 309.959 | 20.726 | 1.802 | 28.836 | 47273.068 | 27751.017 | 4.197 | 5.706 | 3.546 | 1553.85 | 218.089 | 5.954 | 85.79 | 6.614 | BZ1 COPV | 1467.241 | 1458.357 | 4.139 | 2.587 | 18.369 | 15.208 | 9.462 | 1.319 | 4.427 | 3.994 | 4.5 | 13.233 | 3.594 | 16.827 | 6.984 | 12.69 | 15010.594 | 17436.834 | 4.778 | 5.55 | 781.72 | 466.829 | 7.945 | 7.104 | 563.428 | 724.285 | 17.637 | 26.547 | 20 | 2.783 | 6.074 | 42.986 | 186.051 | 323.996 | 21.63 | 1.741
Ethalox | 1.7 | 205 | 14.5 | 4.5 | Online Metals 8.625" | Luxfer T188C | 41981.505 | 24689.155 | 4.499 | 5.736 | 3.564 | 95.634 | 339.48 | 424.35 | 1.666 | 7.785 | 1.879 | 1.545 | 83.708 | 54.164 | 2435.13 | 2126.519 | 1534.68 | 191.328 | 3.136 | 290 | 90 | 1.143 | 1397.058 | 1393.626 | 4.596 | 2.703 | 16.939 | 13.829 | 7.527 | 2.472 | 3.831 | 6.625 | 5.288 | 20.487 | 8.063 | 28.55 | 7.57 | 17.472 | 1.879 | 4.669 | 1.666 | 2.588 | 2.608 | 4.102 | 2 | 25 | 3.594 | 5.196 | 41.555 | 171.739 | 309.611 | 20.684 | 1.803 | 28.778 | 47537.695 | 27801.754 | 4.196 | 5.706 | 3.546 | 1548.72 | 217.635 | 5.999 | 85.79 | 6.614 | BZ1 COPV | 1459.363 | 1456.87 | 4.221 | 2.483 | 18.445 | 15.219 | 9.464 | 1.315 | 4.44 | 3.983 | 4.5 | 13.202 | 3.578 | 16.78 | 6.952 | 12.701 | 15307.974 | 16736.264 | 4.873 | 5.327 | 789.425 | 457.355 | 7.952 | 7.105 | 563.428 | 724.285 | 17.637 | 26.547 | 20 | 2.783 | 6.074 | 42.986 | 185.783 | 323.655 | 21.589 | 1.742
Ethalox | 1.8 | 205 | 15 | 4.5 | Online Metals 8.625" | Luxfer T188C | 41965.248 | 24640.892 | 4.499 | 5.734 | 3.563 | 95.484 | 339.48 | 424.35 | 1.666 | 7.753 | 1.879 | 1.636 | 85.533 | 52.27 | 2488.233 | 2052.175 | 1525.86 | 189.363 | 3.084 | 290 | 90 | 1.143 | 1386.783 | 1391.974 | 4.706 | 2.615 | 16.902 | 13.73 | 7.502 | 2.474 | 3.753 | 6.625 | 5.303 | 20.34 | 8.063 | 28.403 | 7.582 | 17.138 | 1.879 | 4.669 | 1.666 | 2.588 | 2.608 | 4.102 | 2 | 25 | 3.594 | 5.196 | 41.555 | 171.442 | 309.245 | 20.644 | 1.804 | 28.721 | 47547.872 | 27766.062 | 4.196 | 5.706 | 3.546 | 1540.62 | 216.306 | 5.988 | 85.79 | 6.614 | BZ1 COPV | 1451.426 | 1455.252 | 4.312 | 2.396 | 18.447 | 15.199 | 9.465 | 1.312 | 4.423 | 3.975 | 4.5 | 13.157 | 3.567 | 16.724 | 6.947 | 12.619 | 15640.035 | 16149.347 | 4.978 | 5.14 | 797.941 | 449.264 | 7.959 | 7.107 | 563.428 | 724.285 | 17.637 | 26.547 | 20 | 2.784 | 6.075 | 42.987 | 185.494 | 323.297 | 21.548 | 1.743
Ethalox | 1.4 | 200 | 15 | 4.5 | Online Metals 8.625" | Luxfer T188C | 41961.77 | 25105.9 | 4.511 | 5.73 | 3.561 | 97.156 | 331.2 | 414 | 1.666 | 8.115 | 1.879 | 1.273 | 79.703 | 62.624 | 2318.631 | 2458.666 | 1539 | 188.372 | 2.819 | 290 | 90 | 1.143 | 1416.204 | 1421.24 | 4.384 | 3.131 | 16.908 | 13.925 | 8.036 | 2.417 | 3.472 | 6.625 | 4.996 | 20.629 | 8.063 | 28.691 | 7.829 | 16.625 | 1.879 | 4.669 | 1.666 | 2.588 | 2.608 | 4.102 | 2 | 25 | 3.594 | 5.196 | 41.555 | 173.402 | 315.729 | 21.022 | 1.821 | 29.248 | 45800.289 | 27969.27 | 4.196 | 5.7 | 3.542 | 1546.29 | 212.73 | 5.305 | 85.79 | 6.614 | BZ1 COPV | 1500.685 | 1504.264 | 4.114 | 2.938 | 18.019 | 14.89 | 9.45 | 1.347 | 4.092 | 4.07 | 4.5 | 13.217 | 3.7 | 16.916 | 7.346 | 11.798 | 14920.167 | 19807.761 | 4.749 | 6.305 | 779.361 | 497.556 | 7.943 | 7.103 | 563.428 | 724.285 | 22.046 | 30.956 | 25 | 2.783 | 6.074 | 42.986 | 191.847 | 334.173 | 21.926 | 1.742
Ethalox | 1.6 | 205 | 13 | 4.5 | Online Metals 8.625" | Luxfer T188C | 41956.395 | 24748.44 | 4.537 | 5.743 | 3.569 | 95.796 | 339.48 | 424.35 | 1.666 | 7.82 | 1.879 | 1.455 | 81.745 | 56.2 | 2378.036 | 2206.451 | 1541.25 | 195.077 | 3.336 | 290 | 90 | 1.143 | 1428.858 | 1397.088 | 4.506 | 2.816 | 16.872 | 14.178 | 7.591 | 2.465 | 4.122 | 6.625 | 5.249 | 21.005 | 8.063 | 29.067 | 7.604 | 18.724 | 1.879 | 4.669 | 1.666 | 2.588 | 2.608 | 4.102 | 2 | 25 | 3.594 | 5.196 | 41.555 | 172.418 | 310.363 | 20.748 | 1.8 | 28.867 | 47190.947 | 27760.639 | 4.219 | 5.71 | 3.548 | 1553.85 | 219.831 | 6.289 | 85.79 | 6.614 | BZ1 COPV | 1483.025 | 1460.227 | 4.15 | 2.594 | 18.318 | 15.423 | 9.461 | 1.321 | 4.641 | 3.999 | 4.5 | 13.438 | 3.601 | 17.039 | 7.003 | 13.44 | 15052.319 | 17485.303 | 4.791 | 5.566 | 782.805 | 467.478 | 7.946 | 7.104 | 563.428 | 724.285 | 17.637 | 26.547 | 20 | 2.783 | 6.074 | 42.986 | 186.456 | 324.401 | 21.652 | 1.74
Ethalox | 1.7 | 205 | 13.5 | 4.5 | Online Metals 8.625" | Luxfer T188C | 41927.612 | 24702.881 | 4.528 | 5.741 | 3.568 | 95.634 | 339.48 | 424.35 | 1.666 | 7.785 | 1.879 | 1.545 | 83.708 | 54.164 | 2435.13 | 2126.519 | 1534.68 | 193.541 | 3.303 | 290 | 90 | 1.143 | 1417.448 | 1395.366 | 4.61 | 2.712 | 16.888 | 14.09 | 7.553 | 2.469 | 4.069 | 6.625 | 5.272 | 20.874 | 8.063 | 28.937 | 7.592 | 18.46 | 1.879 | 4.669 | 1.666 | 2.588 | 2.608 | 4.102 | 2 | 25 | 3.594 | 5.196 | 41.555 | 172.126 | 309.998 | 20.706 | 1.801 | 28.808 | 47717.624 | 27887.894 | 4.221 | 5.71 | 3.548 | 1548.72 | 219.385 | 6.33 | 85.79 | 6.614 | BZ1 COPV | 1474.684 | 1458.447 | 4.23 | 2.488 | 18.402 | 15.429 | 9.463 | 1.316 | 4.65 | 3.987 | 4.5 | 13.399 | 3.584 | 16.983 | 6.968 | 13.433 | 15343.512 | 16775.119 | 4.884 | 5.34 | 790.341 | 457.886 | 7.952 | 7.106 | 563.428 | 724.285 | 17.637 | 26.547 | 20 | 2.783 | 6.074 | 42.986 | 186.171 | 324.043 | 21.61 | 1.741
Ethalox | 1.7 | 205 | 12.5 | 4.5 | Online Metals 8.625" | Luxfer T188C | 41912.454 | 24732.039 | 4.567 | 5.748 | 3.572 | 95.634 | 339.48 | 424.35 | 1.666 | 7.785 | 1.879 | 1.545 | 83.708 | 54.164 | 2435.13 | 2126.519 | 1534.68 | 195.87 | 3.494 | 290 | 90 | 1.143 | 1440.527 | 1397.425 | 4.629 | 2.723 | 16.818 | 14.391 | 7.589 | 2.465 | 4.336 | 6.625 | 5.25 | 21.319 | 8.063 | 29.382 | 7.624 | 19.611 | 1.879 | 4.669 | 1.666 | 2.588 | 2.608 | 4.102 | 2 | 25 | 3.594 | 5.196 | 41.555 | 172.571 | 310.442 | 20.731 | 1.799 | 28.843 | 47389.203 | 27829.051 | 4.242 | 5.714 | 3.551 | 1548.72 | 221.235 | 6.707 | 85.79 | 6.614 | BZ1 COPV | 1491.987 | 1460.613 | 4.245 | 2.497 | 18.34 | 15.665 | 9.462 | 1.318 | 4.885 | 3.993 | 4.5 | 13.625 | 3.592 | 17.217 | 6.991 | 14.281 | 15395.429 | 16831.879 | 4.901 | 5.358 | 791.677 | 458.66 | 7.954 | 7.106 | 563.428 | 724.285 | 17.637 | 26.547 | 20 | 2.783 | 6.074 | 42.986 | 186.617 | 324.488 | 21.635 | 1.739
Ethalox | 1.8 | 205 | 14 | 4.5 | Online Metals 8.625" | Luxfer T188C | 41899.586 | 24650.082 | 4.525 | 5.739 | 3.566 | 95.484 | 339.48 | 424.35 | 1.666 | 7.753 | 1.879 | 1.636 | 85.533 | 52.27 | 2488.233 | 2052.175 | 1525.86 | 191.527 | 3.244 | 290 | 90 | 1.143 | 1406.219 | 1393.53 | 4.718 | 2.621 | 16.86 | 13.978 | 7.524 | 2.472 | 3.982 | 6.625 | 5.29 | 20.707 | 8.063 | 28.77 | 7.601 | 18.073 | 1.879 | 4.669 | 1.666 | 2.588 | 2.608 | 4.102 | 2 | 25 | 3.594 | 5.196 | 41.555 | 171.809 | 309.613 | 20.664 | 1.802 | 28.75 | 47722.763 | 27849.327 | 4.221 | 5.709 | 3.548 | 1540.62 | 218.048 | 6.314 | 85.79 | 6.614 | BZ1 COPV | 1466.198 | 1456.86 | 4.321 | 2.401 | 18.409 | 15.406 | 9.464 | 1.313 | 4.629 | 3.979 | 4.5 | 13.349 | 3.572 | 16.921 | 6.962 | 13.334 | 15672.471 | 16182.839 | 4.989 | 5.151 | 798.768 | 449.73 | 7.96 | 7.108 | 563.428 | 724.285 | 17.637 | 26.547 | 20 | 2.784 | 6.075 | 42.987 | 185.862 | 323.665 | 21.569 | 1.741
Ethalox | 1.4 | 200 | 14 | 4.5 | Online Metals 8.625" | Luxfer T188C | 41875.841 | 25105.68 | 4.534 | 5.735 | 3.564 | 97.156 | 331.2 | 414 | 1.666 | 8.115 | 1.879 | 1.273 | 79.703 | 62.624 | 2318.631 | 2458.666 | 1539 | 190.404 | 2.955 | 290 | 90 | 1.143 | 1434.931 | 1422.674 | 4.394 | 3.139 | 16.868 | 14.152 | 8.057 | 2.415 | 3.68 | 6.625 | 4.985 | 20.966 | 8.063 | 29.029 | 7.847 | 17.465 | 1.879 | 4.669 | 1.666 | 2.588 | 2.608 | 4.102 | 2 | 25 | 3.594 | 5.196 | 41.555 | 173.74 | 316.066 | 21.041 | 1.819 | 29.274 | 45679.242 | 27960.066 | 4.213 | 5.703 | 3.544 | 1546.29 | 214.274 | 5.576 | 85.79 | 6.614 | BZ1 COPV | 1514.44 | 1505.745 | 4.121 | 2.944 | 17.985 | 15.077 | 9.45 | 1.349 | 4.279 | 4.073 | 4.5 | 13.394 | 3.704 | 17.099 | 7.36 | 12.424 | 14948.024 | 19844.743 | 4.758 | 6.317 | 780.089 | 498.02 | 7.944 | 7.103 | 563.428 | 724.285 | 22.046 | 30.956 | 25 | 2.783 | 6.074 | 42.986 | 192.185 | 334.511 | 21.945 | 1.741
Ethalox | 1.5 | 205 | 14.5 | 4.5 | Online Metals 8.625" | Luxfer T188C | 41841.52 | 24677.516 | 4.485 | 5.733 | 3.562 | 95.969 | 339.48 | 424.35 | 1.666 | 7.858 | 1.879 | 1.364 | 79.629 | 58.395 | 2316.481 | 2292.627 | 1543.68 | 191.428 | 3.012 | 290 | 90 | 1.143 | 1398.376 | 1395.058 | 4.381 | 2.921 | 16.902 | 13.715 | 7.582 | 2.466 | 3.668 | 6.625 | 5.255 | 20.319 | 8.063 | 28.381 | 7.595 | 16.892 | 1.879 | 4.669 | 1.666 | 2.588 | 2.608 | 4.102 | 2 | 25 | 3.594 | 5.196 | 41.555 | 171.905 | 309.929 | 20.747 | 1.803 | 28.866 | 46367.205 | 27464.947 | 4.172 | 5.703 | 3.544 | 1553.94 | 215.876 | 5.607 | 85.79 | 6.614 | BZ1 COPV | 1460.601 | 1458.242 | 4.058 | 2.705 | 18.248 | 15 | 9.46 | 1.323 | 4.217 | 4.004 | 4.5 | 13.087 | 3.608 | 16.695 | 7.034 | 12.018 | 14718.927 | 18237.891 | 4.685 | 5.805 | 774.088 | 477.432 | 7.939 | 7.102 | 563.428 | 724.285 | 17.637 | 26.547 | 20 | 2.783 | 6.074 | 42.986 | 185.936 | 323.96 | 21.651 | 1.742
Ethalox | 1.6 | 205 | 12.5 | 4.5 | Online Metals 8.625" | Luxfer T188C | 41825.411 | 24723.564 | 4.55 | 5.746 | 3.571 | 95.796 | 339.48 | 424.35 | 1.666 | 7.82 | 1.879 | 1.455 | 81.745 | 56.2 | 2378.036 | 2206.451 | 1541.25 | 196.241 | 3.431 | 290 | 90 | 1.143 | 1440.485 | 1398.07 | 4.516 | 2.822 | 16.836 | 14.329 | 7.61 | 2.463 | 4.256 | 6.625 | 5.238 | 21.227 | 8.063 | 29.29 | 7.62 | 19.299 | 1.879 | 4.669 | 1.666 | 2.588 | 2.608 | 4.102 | 2 | 25 | 3.594 | 5.196 | 41.555 | 172.64 | 310.585 | 20.761 | 1.799 | 28.885 | 47026.494 | 27730.543 | 4.228 | 5.712 | 3.549 | 1553.85 | 220.739 | 6.474 | 85.79 | 6.614 | BZ1 COPV | 1491.669 | 1461.225 | 4.157 | 2.598 | 18.288 | 15.54 | 9.461 | 1.322 | 4.758 | 4.002 | 4.5 | 13.55 | 3.605 | 17.156 | 7.015 | 13.858 | 15077.686 | 17514.77 | 4.799 | 5.575 | 783.465 | 467.871 | 7.947 | 7.104 | 563.428 | 724.285 | 17.637 | 26.547 | 20 | 2.783 | 6.074 | 42.986 | 186.679 | 324.624 | 21.665 | 1.739
Ethalox | 1.4 | 200 | 13 | 4.5 | Online Metals 8.625" | Luxfer T188C | 41817.542 | 25116.475 | 4.559 | 5.74 | 3.567 | 97.156 | 331.2 | 414 | 1.666 | 8.115 | 1.879 | 1.273 | 79.703 | 62.624 | 2318.631 | 2458.666 | 1539 | 192.542 | 3.108 | 290 | 90 | 1.143 | 1455.777 | 1424.497 | 4.409 | 3.149 | 16.812 | 14.413 | 8.088 | 2.411 | 3.913 | 6.625 | 4.968 | 21.352 | 8.063 | 29.414 | 7.873 | 18.436 | 1.879 | 4.669 | 1.666 | 2.588 | 2.608 | 4.102 | 2 | 25 | 3.594 | 5.196 | 41.555 | 174.125 | 316.452 | 21.063 | 1.817 | 29.305 | 45577.086 | 27960.356 | 4.229 | 5.707 | 3.546 | 1546.29 | 215.893 | 5.883 | 85.79 | 6.614 | BZ1 COPV | 1529.817 | 1507.213 | 4.131 | 2.951 | 17.942 | 15.285 | 9.449 | 1.35 | 4.486 | 4.077 | 4.5 | 13.594 | 3.71 | 17.305 | 7.377 | 13.14 | 14983.963 | 19892.456 | 4.77 | 6.332 | 781.026 | 498.619 | 7.945 | 7.103 | 563.428 | 724.285 | 22.046 | 30.956 | 25 | 2.783 | 6.074 | 42.986 | 192.571 | 334.898 | 21.967 | 1.739
Ethalox | 1.8 | 205 | 14.5 | 4.5 | Online Metals 8.625" | Luxfer T188C | 41806.456 | 24605.951 | 4.511 | 5.737 | 3.565 | 95.484 | 339.48 | 424.35 | 1.666 | 7.753 | 1.879 | 1.636 | 85.533 | 52.27 | 2488.233 | 2052.175 | 1525.86 | 190.428 | 3.162 | 290 | 90 | 1.143 | 1396.242 | 1392.787 | 4.712 | 2.618 | 16.882 | 13.85 | 7.512 | 2.473 | 3.865 | 6.625 | 5.296 | 20.519 | 8.063 | 28.581 | 7.591 | 17.59 | 1.879 | 4.669 | 1.666 | 2.588 | 2.608 | 4.102 | 2 | 25 | 3.594 | 5.196 | 41.555 | 171.621 | 309.424 | 20.654 | 1.803 | 28.735 | 47631.748 | 27806.354 | 4.21 | 5.708 | 3.547 | 1540.62 | 217.164 | 6.146 | 85.79 | 6.614 | BZ1 COPV | 1458.609 | 1456.064 | 4.316 | 2.398 | 18.429 | 15.3 | 9.465 | 1.312 | 4.523 | 3.977 | 4.5 | 13.25 | 3.57 | 16.82 | 6.954 | 12.965 | 15655.348 | 16165.158 | 4.983 | 5.146 | 798.332 | 449.484 | 7.959 | 7.108 | 563.428 | 724.285 | 17.637 | 26.547 | 20 | 2.784 | 6.075 | 42.987 | 185.673 | 323.476 | 21.558 | 1.742
Ethalox | 1.7 | 205 | 12 | 4.5 | Online Metals 8.625" | Luxfer T188C | 41794.614 | 24712.781 | 4.582 | 5.751 | 3.574 | 95.634 | 339.48 | 424.35 | 1.666 | 7.785 | 1.879 | 1.545 | 83.708 | 54.164 | 2435.13 | 2126.519 | 1534.68 | 197.092 | 3.601 | 290 | 90 | 1.143 | 1453.186 | 1398.496 | 4.641 | 2.73 | 16.776 | 14.557 | 7.611 | 2.462 | 4.483 | 6.625 | 5.237 | 21.565 | 8.063 | 29.628 | 7.643 | 20.259 | 1.879 | 4.669 | 1.666 | 2.588 | 2.608 | 4.102 | 2 | 25 | 3.594 | 5.196 | 41.555 | 172.817 | 310.689 | 20.745 | 1.798 | 28.862 | 47509.028 | 27884.186 | 4.257 | 5.717 | 3.552 | 1548.72 | 222.201 | 6.916 | 85.79 | 6.614 | BZ1 COPV | 1501.521 | 1461.711 | 4.253 | 2.502 | 18.303 | 15.794 | 9.462 | 1.32 | 5.013 | 3.996 | 4.5 | 13.75 | 3.597 | 17.347 | 7.005 | 14.757 | 15426.303 | 16865.634 | 4.91 | 5.368 | 792.47 | 459.119 | 7.954 | 7.106 | 563.428 | 724.285 | 17.637 | 26.547 | 20 | 2.783 | 6.074 | 42.986 | 186.864 | 324.735 | 21.649 | 1.738
Ethalox | 1.4 | 200 | 14.5 | 4.5 | Online Metals 8.625" | Luxfer T188C | 41793.764 | 25065.727 | 4.517 | 5.732 | 3.562 | 97.156 | 331.2 | 414 | 1.666 | 8.115 | 1.879 | 1.273 | 79.703 | 62.624 | 2318.631 | 2458.666 | 1539 | 189.38 | 2.885 | 290 | 90 | 1.143 | 1425.332 | 1421.987 | 4.389 | 3.135 | 16.889 | 14.035 | 8.046 | 2.416 | 3.573 | 6.625 | 4.991 | 20.792 | 8.063 | 28.855 | 7.837 | 17.031 | 1.879 | 4.669 | 1.666 | 2.588 | 2.608 | 4.102 | 2 | 25 | 3.594 | 5.196 | 41.555 | 173.566 | 315.893 | 21.031 | 1.82 | 29.261 | 45867.526 | 28003.883 | 4.208 | 5.701 | 3.543 | 1546.29 | 213.49 | 5.437 | 85.79 | 6.614 | BZ1 COPV | 1507.382 | 1505.007 | 4.117 | 2.941 | 18.003 | 14.981 | 9.45 | 1.348 | 4.183 | 4.071 | 4.5 | 13.303 | 3.702 | 17.005 | 7.352 | 12.101 | 14933.472 | 19825.425 | 4.753 | 6.311 | 779.709 | 497.778 | 7.944 | 7.103 | 563.428 | 724.285 | 22.046 | 30.956 | 25 | 2.783 | 6.074 | 42.986 | 192.011 | 334.337 | 21.935 | 1.741
Ethalox | 1.5 | 205 | 13.5 | 4.5 | Online Metals 8.625" | Luxfer T188C | 41774.697 | 24685.049 | 4.512 | 5.738 | 3.565 | 95.969 | 339.48 | 424.35 | 1.666 | 7.858 | 1.879 | 1.364 | 79.629 | 58.395 | 2316.481 | 2292.627 | 1543.68 | 193.558 | 3.166 | 290 | 90 | 1.143 | 1417.995 | 1396.697 | 4.394 | 2.929 | 16.853 | 13.961 | 7.607 | 2.463 | 3.892 | 6.625 | 5.24 | 20.683 | 8.063 | 28.746 | 7.616 | 17.805 | 1.879 | 4.669 | 1.666 | 2.588 | 2.608 | 4.102 | 2 | 25 | 3.594 | 5.196 | 41.555 | 172.27 | 310.294 | 20.768 | 1.801 | 28.894 | 45579.177 | 27521.858 | 4.195 | 5.706 | 3.546 | 1553.94 | 217.519 | 5.906 | 85.79 | 6.614 | BZ1 COPV | 1495.188 | 1479.652 | 4.122 | 2.748 | 17.964 | 15.233 | 9.456 | 1.333 | 4.444 | 4.032 | 4.5 | 13.388 | 3.647 | 17.035 | 7.146 | 12.86 | 14952.126 | 18526.843 | 4.759 | 5.897 | 780.196 | 481.199 | 7.944 | 7.103 | 563.428 | 724.285 | 22.046 | 30.956 | 25 | 2.783 | 6.074 | 42.986 | 190.715 | 328.739 | 21.672 | 1.724
Ethalox | 1.5 | 205 | 15 | 4.5 | Online Metals 8.625" | Luxfer T188C | 41761.408 | 24639.304 | 4.469 | 5.731 | 3.561 | 95.969 | 339.48 | 424.35 | 1.666 | 7.858 | 1.879 | 1.364 | 79.629 | 58.395 | 2316.481 | 2292.627 | 1543.68 | 190.404 | 2.943 | 290 | 90 | 1.143 | 1389.31 | 1394.303 | 4.376 | 2.918 | 16.921 | 13.603 | 7.572 | 2.467 | 3.565 | 6.625 | 5.261 | 20.153 | 8.063 | 28.215 | 7.586 | 16.481 | 1.879 | 4.669 | 1.666 | 2.588 | 2.608 | 4.102 | 2 | 25 | 3.594 | 5.196 | 41.555 | 171.739 | 309.763 | 20.738 | 1.804 | 28.853 | 46558.158 | 27507.477 | 4.168 | 5.701 | 3.543 | 1553.94 | 215.092 | 5.47 | 85.79 | 6.614 | BZ1 COPV | 1453.936 | 1457.489 | 4.054 | 2.703 | 18.266 | 14.908 | 9.461 | 1.322 | 4.125 | 4.003 | 4.5 | 13.001 | 3.606 | 16.607 | 7.028 | 11.714 | 14705.142 | 18220.811 | 4.681 | 5.8 | 773.725 | 477.208 | 7.938 | 7.102 | 563.428 | 724.285 | 17.637 | 26.547 | 20 | 2.783 | 6.074 | 42.986 | 185.769 | 323.793 | 21.642 | 1.743
Ethalox | 1.8 | 205 | 13.5 | 4.5 | Online Metals 8.625" | Luxfer T188C | 41754.783 | 24620.735 | 4.54 | 5.742 | 3.568 | 95.484 | 339.48 | 424.35 | 1.666 | 7.753 | 1.879 | 1.636 | 85.533 | 52.27 | 2488.233 | 2052.175 | 1525.86 | 192.65 | 3.333 | 290 | 90 | 1.143 | 1416.797 | 1394.552 | 4.726 | 2.626 | 16.831 | 14.115 | 7.539 | 2.47 | 4.106 | 6.625 | 5.28 | 20.911 | 8.063 | 28.974 | 7.614 | 18.596 | 1.879 | 4.669 | 1.666 | 2.588 | 2.608 | 4.102 | 2 | 25 | 3.594 | 5.196 | 41.555 | 172.013 | 309.817 | 20.676 | 1.801 | 28.766 | 47548.091 | 27816.613 | 4.228 | 5.711 | 3.549 | 1540.62 | 218.948 | 6.493 | 85.79 | 6.614 | BZ1 COPV | 1474.261 | 1457.659 | 4.327 | 2.404 | 18.385 | 15.518 | 9.464 | 1.314 | 4.74 | 3.981 | 4.5 | 13.454 | 3.575 | 17.029 | 6.971 | 13.731 | 15692.572 | 16203.594 | 4.995 | 5.158 | 799.28 | 450.018 | 7.96 | 7.108 | 563.428 | 724.285 | 17.637 | 26.547 | 20 | 2.784 | 6.075 | 42.987 | 186.066 | 323.869 | 21.58 | 1.741
Ethalox | 1.8 | 205 | 12.5 | 4.5 | Online Metals 8.625" | Luxfer T188C | 41743.187 | 24651.416 | 4.576 | 5.749 | 3.572 | 95.484 | 339.48 | 424.35 | 1.666 | 7.753 | 1.879 | 1.636 | 85.533 | 52.27 | 2488.233 | 2052.175 | 1525.86 | 194.986 | 3.528 | 290 | 90 | 1.143 | 1440.098 | 1396.642 | 4.746 | 2.637 | 16.76 | 14.42 | 7.576 | 2.466 | 4.378 | 6.625 | 5.258 | 21.363 | 8.063 | 29.426 | 7.647 | 19.772 | 1.879 | 4.669 | 1.666 | 2.588 | 2.608 | 4.102 | 2 | 25 | 3.594 | 5.196 | 41.555 | 172.465 | 310.269 | 20.701 | 1.799 | 28.801 | 47501.419 | 27840.307 | 4.255 | 5.716 | 3.552 | 1540.62 | 220.839 | 6.89 | 85.79 | 6.614 | BZ1 COPV | 1491.987 | 1459.865 | 4.342 | 2.412 | 18.322 | 15.763 | 9.463 | 1.316 | 4.984 | 3.987 | 4.5 | 13.689 | 3.584 | 17.272 | 6.995 | 14.621 | 15747.062 | 16259.858 | 5.012 | 5.176 | 800.667 | 450.799 | 7.961 | 7.108 | 563.428 | 724.285 | 17.637 | 26.547 | 20 | 2.784 | 6.075 | 42.987 | 186.519 | 324.323 | 21.606 | 1.739
Ethalox | 1.4 | 200 | 13.5 | 4.5 | Online Metals 8.625" | Luxfer T188C | 41717.506 | 25069.905 | 4.543 | 5.737 | 3.565 | 97.156 | 331.2 | 414 | 1.666 | 8.115 | 1.879 | 1.273 | 79.703 | 62.624 | 2318.631 | 2458.666 | 1539 | 191.461 | 3.029 | 290 | 90 | 1.143 | 1445.043 | 1423.288 | 4.4 | 3.143 | 16.845 | 14.276 | 8.07 | 2.413 | 3.793 | 6.625 | 4.978 | 21.149 | 8.063 | 29.212 | 7.858 | 17.929 | 1.879 | 4.669 | 1.666 | 2.588 | 2.608 | 4.102 | 2 | 25 | 3.594 | 5.196 | 41.555 | 173.923 | 316.25 | 21.051 | 1.818 | 29.289 | 45754.296 | 27998.986 | 4.223 | 5.705 | 3.545 | 1546.29 | 215.075 | 5.725 | 85.79 | 6.614 | BZ1 COPV | 1521.892 | 1506.469 | 4.126 | 2.947 | 17.965 | 15.178 | 9.449 | 1.349 | 4.379 | 4.075 | 4.5 | 13.491 | 3.707 | 17.198 | 7.368 | 12.769 | 14964.63 | 19866.789 | 4.763 | 6.324 | 780.522 | 498.297 | 7.944 | 7.103 | 563.428 | 724.285 | 22.046 | 30.956 | 25 | 2.783 | 6.074 | 42.986 | 192.368 | 334.695 | 21.955 | 1.74
Ethalox | 1.6 | 205 | 12 | 4.5 | Online Metals 8.625" | Luxfer T188C | 41701.931 | 24702.318 | 4.569 | 5.75 | 3.573 | 95.796 | 339.48 | 424.35 | 1.666 | 7.82 | 1.879 | 1.455 | 81.745 | 56.2 | 2378.036 | 2206.451 | 1541.25 | 197.439 | 3.533 | 290 | 90 | 1.143 | 1452.893 | 1399.111 | 4.527 | 2.829 | 16.794 | 14.49 | 7.632 | 2.46 | 4.398 | 6.625 | 5.225 | 21.467 | 8.063 | 29.529 | 7.639 | 19.923 | 1.879 | 4.669 | 1.666 | 2.588 | 2.608 | 4.102 | 2 | 25 | 3.594 | 5.196 | 41.555 | 172.88 | 310.824 | 20.774 | 1.798 | 28.903 | 47139.25 | 27783.164 | 4.241 | 5.714 | 3.551 | 1553.85 | 221.681 | 6.672 | 85.79 | 6.614 | BZ1 COPV | 1500.897 | 1462.292 | 4.165 | 2.603 | 18.253 | 15.665 | 9.46 | 1.323 | 4.882 | 4.006 | 4.5 | 13.671 | 3.61 | 17.281 | 7.028 | 14.31 | 15106.415 | 17548.143 | 4.809 | 5.586 | 784.211 | 468.317 | 7.947 | 7.104 | 563.428 | 724.285 | 17.637 | 26.547 | 20 | 2.783 | 6.074 | 42.986 | 186.919 | 324.864 | 21.678 | 1.738
Ethalox | 1.5 | 205 | 14 | 4.5 | Online Metals 8.625" | Luxfer T188C | 41681.589 | 24641.389 | 4.493 | 5.735 | 3.564 | 95.969 | 339.48 | 424.35 | 1.666 | 7.858 | 1.879 | 1.364 | 79.629 | 58.395 | 2316.481 | 2292.627 | 1543.68 | 192.484 | 3.087 | 290 | 90 | 1.143 | 1407.912 | 1395.748 | 4.387 | 2.925 | 16.881 | 13.833 | 7.592 | 2.465 | 3.776 | 6.625 | 5.248 | 20.494 | 8.063 | 28.556 | 7.604 | 17.33 | 1.879 | 4.669 | 1.666 | 2.588 | 2.608 | 4.102 | 2 | 25 | 3.594 | 5.196 | 41.555 | 172.08 | 310.104 | 20.757 | 1.802 | 28.88 | 45502.272 | 27482.054 | 4.181 | 5.704 | 3.545 | 1553.94 | 216.685 | 5.752 | 85.79 | 6.614 | BZ1 COPV | 1487.659 | 1478.902 | 4.118 | 2.745 | 17.984 | 15.131 | 9.456 | 1.332 | 4.342 | 4.03 | 4.5 | 13.291 | 3.644 | 16.936 | 7.137 | 12.509 | 14935.143 | 18505.8 | 4.754 | 5.891 | 779.752 | 480.926 | 7.944 | 7.103 | 563.428 | 724.285 | 22.046 | 30.956 | 25 | 2.783 | 6.074 | 42.986 | 190.525 | 328.549 | 21.661 | 1.724
Ethalox | 1.4 | 200 | 12.5 | 4.5 | Online Metals 8.625" | Luxfer T188C | 41676.66 | 25087.211 | 4.574 | 5.743 | 3.568 | 97.156 | 331.2 | 414 | 1.666 | 8.115 | 1.879 | 1.273 | 79.703 | 62.624 | 2318.631 | 2458.666 | 1539 | 193.657 | 3.194 | 290 | 90 | 1.143 | 1467.14 | 1425.434 | 4.418 | 3.156 | 16.779 | 14.556 | 8.107 | 2.41 | 4.04 | 6.625 | 4.958 | 21.564 | 8.063 | 29.627 | 7.889 | 18.977 | 1.879 | 4.669 | 1.666 | 2.588 | 2.608 | 4.102 | 2 | 25 | 3.594 | 5.196 | 41.555 | 174.337 | 316.664 | 21.075 | 1.816 | 29.321 | 45665.895 | 28004.368 | 4.245 | 5.708 | 3.547 | 1546.29 | 216.743 | 6.053 | 85.79 | 6.614 | BZ1 COPV | 1538.162 | 1508.413 | 4.138 | 2.956 | 17.912 | 15.399 | 9.449 | 1.351 | 4.599 | 4.08 | 4.5 | 13.707 | 3.715 | 17.421 | 7.39 | 13.542 | 15009.616 | 19926.512 | 4.778 | 6.343 | 781.694 | 499.045 | 7.945 | 7.104 | 563.428 | 724.285 | 22.046 | 30.956 | 25 | 2.783 | 6.074 | 42.986 | 192.784 | 335.111 | 21.979 | 1.738
Ethalox | 1.5 | 205 | 13 | 4.5 | Online Metals 8.625" | Luxfer T188C | 41634.351 | 24656.25 | 4.523 | 5.741 | 3.567 | 95.969 | 339.48 | 424.35 | 1.666 | 7.858 | 1.879 | 1.364 | 79.629 | 58.395 | 2316.481 | 2292.627 | 1543.68 | 194.672 | 3.251 | 290 | 90 | 1.143 | 1428.758 | 1397.685 | 4.402 | 2.935 | 16.823 | 14.097 | 7.623 | 2.461 | 4.013 | 6.625 | 5.23 | 20.884 | 8.063 | 28.947 | 7.63 | 18.314 | 1.879 | 4.669 | 1.666 | 2.588 | 2.608 | 4.102 | 2 | 25 | 3.594 | 5.196 | 41.555 | 172.471 | 310.495 | 20.779 | 1.8 | 28.91 | 45408.404 | 27485.094 | 4.202 | 5.708 | 3.547 | 1553.94 | 218.37 | 6.071 | 85.79 | 6.614 | BZ1 COPV | 1503.169 | 1480.711 | 4.129 | 2.752 | 17.937 | 15.342 | 9.456 | 1.334 | 4.552 | 4.035 | 4.5 | 13.494 | 3.651 | 17.144 | 7.156 | 13.239 | 14974.915 | 18555.08 | 4.767 | 5.906 | 780.79 | 481.566 | 7.944 | 7.103 | 563.428 | 724.285 | 22.046 | 30.956 | 25 | 2.783 | 6.074 | 42.986 | 190.917 | 328.941 | 21.683 | 1.723
Ethalox | 1.8 | 205 | 12 | 4.5 | Online Metals 8.625" | Luxfer T188C | 41627.942 | 24633.16 | 4.592 | 5.752 | 3.575 | 95.484 | 339.48 | 424.35 | 1.666 | 7.753 | 1.879 | 1.636 | 85.533 | 52.27 | 2488.233 | 2052.175 | 1525.86 | 196.208 | 3.637 | 290 | 90 | 1.143 | 1452.9 | 1397.734 | 4.758 | 2.644 | 16.717 | 14.59 | 7.599 | 2.464 | 4.527 | 6.625 | 5.245 | 21.614 | 8.063 | 29.677 | 7.666 | 20.435 | 1.879 | 4.669 | 1.666 | 2.588 | 2.608 | 4.102 | 2 | 25 | 3.594 | 5.196 | 41.555 | 172.716 | 310.52 | 20.715 | 1.798 | 28.821 | 47355.322 | 27817.969 | 4.27 | 5.719 | 3.554 | 1540.62 | 221.829 | 7.111 | 85.79 | 6.614 | BZ1 COPV | 1501.778 | 1460.984 | 4.351 | 2.417 | 18.284 | 15.897 | 9.462 | 1.317 | 5.117 | 3.99 | 4.5 | 13.818 | 3.589 | 17.407 | 7.009 | 15.121 | 15779.449 | 16293.3 | 5.023 | 5.186 | 801.49 | 451.262 | 7.962 | 7.108 | 563.428 | 724.285 | 17.637 | 26.547 | 20 | 2.784 | 6.075 | 42.987 | 186.771 | 324.574 | 21.62 | 1.738
Ethalox | 1.8 | 205 | 13 | 4.5 | Online Metals 8.625" | Luxfer T188C | 41618.879 | 24594.584 | 4.553 | 5.745 | 3.57 | 95.484 | 339.48 | 424.35 | 1.666 | 7.753 | 1.879 | 1.636 | 85.533 | 52.27 | 2488.233 | 2052.175 | 1525.86 | 193.797 | 3.427 | 290 | 90 | 1.143 | 1428.029 | 1395.518 | 4.735 | 2.631 | 16.798 | 14.262 | 7.556 | 2.469 | 4.238 | 6.625 | 5.27 | 21.129 | 8.063 | 29.192 | 7.629 | 19.16 | 1.879 | 4.669 | 1.666 | 2.588 | 2.608 | 4.102 | 2 | 25 | 3.594 | 5.196 | 41.555 | 172.231 | 310.034 | 20.688 | 1.8 | 28.783 | 47657.396 | 27866.286 | 4.245 | 5.714 | 3.55 | 1540.62 | 219.881 | 6.685 | 85.79 | 6.614 | BZ1 COPV | 1482.837 | 1458.817 | 4.334 | 2.408 | 18.355 | 15.637 | 9.464 | 1.315 | 4.859 | 3.984 | 4.5 | 13.568 | 3.579 | 17.147 | 6.982 | 14.16 | 15718.748 | 16230.623 | 5.003 | 5.166 | 799.947 | 450.393 | 7.961 | 7.108 | 563.428 | 724.285 | 17.637 | 26.547 | 20 | 2.784 | 6.075 | 42.987 | 186.284 | 324.088 | 21.593 | 1.74
Ethalox | 1.4 | 200 | 12 | 4.5 | Online Metals 8.625" | Luxfer T188C | 41544.964 | 25061.492 | 4.588 | 5.746 | 3.57 | 97.156 | 331.2 | 414 | 1.666 | 8.115 | 1.879 | 1.273 | 79.703 | 62.624 | 2318.631 | 2458.666 | 1539 | 194.805 | 3.285 | 290 | 90 | 1.143 | 1479.238 | 1426.429 | 4.428 | 3.163 | 16.741 | 14.71 | 8.128 | 2.407 | 4.175 | 6.625 | 4.947 | 21.792 | 8.063 | 29.855 | 7.907 | 19.564 | 1.879 | 4.669 | 1.666 | 2.588 | 2.608 | 4.102 | 2 | 25 | 3.594 | 5.196 | 41.555 | 174.566 | 316.892 | 21.088 | 1.815 | 29.339 | 45502.537 | 27971.54 | 4.254 | 5.71 | 3.548 | 1546.29 | 217.61 | 6.236 | 85.79 | 6.614 | BZ1 COPV | 1547.131 | 1509.432 | 4.146 | 2.961 | 17.879 | 15.52 | 9.448 | 1.353 | 4.719 | 4.084 | 4.5 | 13.826 | 3.719 | 17.545 | 7.403 | 13.976 | 15036.886 | 19962.715 | 4.786 | 6.354 | 782.404 | 499.498 | 7.946 | 7.104 | 563.428 | 724.285 | 22.046 | 30.956 | 25 | 2.783 | 6.074 | 42.986 | 193.013 | 335.339 | 21.992 | 1.737
Ethalox | 1.5 | 205 | 12.5 | 4.5 | Online Metals 8.625" | Luxfer T188C | 41495.813 | 24628.826 | 4.535 | 5.744 | 3.569 | 95.969 | 339.48 | 424.35 | 1.666 | 7.858 | 1.879 | 1.364 | 79.629 | 58.395 | 2316.481 | 2292.627 | 1543.68 | 195.812 | 3.341 | 290 | 90 | 1.143 | 1440.085 | 1398.632 | 4.411 | 2.941 | 16.789 | 14.242 | 7.641 | 2.459 | 4.142 | 6.625 | 5.219 | 21.099 | 8.063 | 29.162 | 7.646 | 18.862 | 1.879 | 4.669 | 1.666 | 2.588 | 2.608 | 4.102 | 2 | 25 | 3.594 | 5.196 | 41.555 | 172.686 | 310.71 | 20.791 | 1.799 | 28.927 | 45500.333 | 27530.718 | 4.217 | 5.71 | 3.548 | 1553.94 | 219.253 | 6.247 | 85.79 | 6.614 | BZ1 COPV | 1511.651 | 1481.674 | 4.135 | 2.757 | 17.908 | 15.457 | 9.455 | 1.335 | 4.666 | 4.038 | 4.5 | 13.605 | 3.655 | 17.259 | 7.168 | 13.646 | 14998.66 | 18584.502 | 4.774 | 5.916 | 781.409 | 481.947 | 7.945 | 7.103 | 563.428 | 724.285 | 22.046 | 30.956 | 25 | 2.783 | 6.074 | 42.986 | 191.132 | 329.156 | 21.695 | 1.722
Ethalox | 1.5 | 205 | 12 | 4.5 | Online Metals 8.625" | Luxfer T188C | 41369.882 | 24605.181 | 4.553 | 5.747 | 3.571 | 95.969 | 339.48 | 424.35 | 1.666 | 7.858 | 1.879 | 1.364 | 79.629 | 58.395 | 2316.481 | 2292.627 | 1543.68 | 196.976 | 3.438 | 290 | 90 | 1.143 | 1452.163 | 1399.64 | 4.422 | 2.948 | 16.748 | 14.398 | 7.662 | 2.457 | 4.279 | 6.625 | 5.207 | 21.33 | 8.063 | 29.393 | 7.664 | 19.457 | 1.879 | 4.669 | 1.666 | 2.588 | 2.608 | 4.102 | 2 | 25 | 3.594 | 5.196 | 41.555 | 172.917 | 310.941 | 20.804 | 1.798 | 28.945 | 45341.543 | 27499.947 | 4.227 | 5.712 | 3.55 | 1553.94 | 220.153 | 6.437 | 85.79 | 6.614 | BZ1 COPV | 1520.704 | 1482.706 | 4.143 | 2.762 | 17.875 | 15.579 | 9.455 | 1.337 | 4.788 | 4.041 | 4.5 | 13.724 | 3.659 | 17.384 | 7.181 | 14.086 | 15026.697 | 18619.242 | 4.783 | 5.927 | 782.139 | 482.398 | 7.946 | 7.104 | 563.428 | 724.285 | 22.046 | 30.956 | 25 | 2.783 | 6.074 | 42.986 | 191.364 | 329.388 | 21.708 | 1.721
Ethalox | 1.6 | 210 | 14 | 4.5 | Online Metals 8.625" | Luxfer T188C | 41290.183 | 24128.975 | 4.464 | 5.736 | 3.565 | 94.855 | 347.76 | 434.7 | 1.666 | 7.616 | 1.879 | 1.455 | 79.368 | 54.566 | 2308.887 | 2142.292 | 1541.61 | 193.607 | 3.217 | 290 | 90 | 1.143 | 1382.497 | 1370.431 | 4.392 | 2.745 | 16.804 | 13.542 | 7.168 | 2.511 | 3.863 | 6.625 | 5.514 | 20.062 | 8.063 | 28.125 | 7.412 | 17.191 | 1.879 | 4.669 | 1.666 | 2.588 | 2.608 | 4.102 | 2 | 25 | 3.594 | 5.196 | 41.555 | 170.534 | 304.468 | 20.491 | 1.785 | 28.51 | 45792.061 | 26894.548 | 4.156 | 5.706 | 3.546 | 1553.85 | 218.089 | 5.954 | 85.79 | 6.614 | BZ1 COPV | 1442.347 | 1433.613 | 4.068 | 2.543 | 18.143 | 15.163 | 9.466 | 1.308 | 4.389 | 3.965 | 4.5 | 13.089 | 3.553 | 16.642 | 6.865 | 12.475 | 14755.912 | 17140.986 | 4.697 | 5.456 | 775.06 | 462.852 | 7.94 | 7.102 | 563.428 | 724.285 | 17.637 | 26.547 | 20 | 2.783 | 6.074 | 42.986 | 184.566 | 318.499 | 21.395 | 1.726
Ethalox | 1.7 | 210 | 14.5 | 4.5 | Online Metals 8.625" | Luxfer T188C | 41276.381 | 24090.65 | 4.461 | 5.735 | 3.564 | 94.698 | 347.76 | 434.7 | 1.666 | 7.582 | 1.879 | 1.545 | 81.274 | 52.589 | 2364.322 | 2064.684 | 1535.04 | 192.121 | 3.19 | 290 | 90 | 1.143 | 1372.351 | 1369.016 | 4.496 | 2.645 | 16.812 | 13.469 | 7.135 | 2.515 | 3.819 | 6.625 | 5.536 | 19.954 | 8.063 | 28.016 | 7.405 | 16.979 | 1.879 | 4.669 | 1.666 | 2.588 | 2.608 | 4.102 | 2 | 25 | 3.594 | 5.196 | 41.555 | 170.269 | 304.132 | 20.451 | 1.786 | 28.454 | 46307.468 | 27022.206 | 4.163 | 5.706 | 3.546 | 1548.72 | 217.635 | 5.999 | 85.79 | 6.614 | BZ1 COPV | 1434.63 | 1432.179 | 4.149 | 2.441 | 18.217 | 15.174 | 9.468 | 1.303 | 4.402 | 3.953 | 4.5 | 13.059 | 3.537 | 16.596 | 6.834 | 12.486 | 15048.537 | 16452.621 | 4.79 | 5.237 | 782.707 | 453.463 | 7.946 | 7.104 | 563.428 | 724.285 | 17.637 | 26.547 | 20 | 2.783 | 6.074 | 42.986 | 184.308 | 318.17 | 21.356 | 1.726
Ethalox | 1.7 | 210 | 13.5 | 4.5 | Online Metals 8.625" | Luxfer T188C | 41220.685 | 24102.869 | 4.489 | 5.741 | 3.567 | 94.698 | 347.76 | 434.7 | 1.666 | 7.582 | 1.879 | 1.545 | 81.274 | 52.589 | 2364.322 | 2064.684 | 1535.04 | 194.317 | 3.361 | 290 | 90 | 1.143 | 1392.191 | 1370.73 | 4.509 | 2.653 | 16.761 | 13.726 | 7.16 | 2.512 | 4.054 | 6.625 | 5.519 | 20.335 | 8.063 | 28.397 | 7.427 | 17.941 | 1.879 | 4.669 | 1.666 | 2.588 | 2.608 | 4.102 | 2 | 25 | 3.594 | 5.196 | 41.555 | 170.651 | 304.513 | 20.473 | 1.784 | 28.484 | 46215.048 | 27027.823 | 4.18 | 5.71 | 3.548 | 1548.72 | 219.385 | 6.33 | 85.79 | 6.614 | BZ1 COPV | 1449.694 | 1433.732 | 4.159 | 2.446 | 18.175 | 15.383 | 9.468 | 1.305 | 4.61 | 3.957 | 4.5 | 13.253 | 3.543 | 16.795 | 6.85 | 13.205 | 15083.5 | 16490.846 | 4.801 | 5.249 | 783.616 | 453.989 | 7.947 | 7.104 | 563.428 | 724.285 | 17.637 | 26.547 | 20 | 2.783 | 6.074 | 42.986 | 184.689 | 318.552 | 21.377 | 1.725
Ethalox | 1.6 | 210 | 14.5 | 4.5 | Online Metals 8.625" | Luxfer T188C | 41204.581 | 24088.208 | 4.447 | 5.734 | 3.563 | 94.855 | 347.76 | 434.7 | 1.666 | 7.616 | 1.879 | 1.455 | 79.368 | 54.566 | 2308.887 | 2142.292 | 1541.61 | 192.534 | 3.138 | 290 | 90 | 1.143 | 1373.016 | 1369.727 | 4.387 | 2.742 | 16.825 | 13.422 | 7.157 | 2.512 | 3.752 | 6.625 | 5.521 | 19.884 | 8.063 | 27.947 | 7.403 | 16.746 | 1.879 | 4.669 | 1.666 | 2.588 | 2.608 | 4.102 | 2 | 25 | 3.594 | 5.196 | 41.555 | 170.356 | 304.29 | 20.481 | 1.786 | 28.496 | 45973.141 | 26933.382 | 4.15 | 5.704 | 3.545 | 1553.85 | 217.247 | 5.803 | 85.79 | 6.614 | BZ1 COPV | 1435.242 | 1432.859 | 4.064 | 2.54 | 18.162 | 15.065 | 9.467 | 1.307 | 4.292 | 3.963 | 4.5 | 12.999 | 3.55 | 16.549 | 6.858 | 12.144 | 14740.643 | 17123.249 | 4.692 | 5.45 | 774.658 | 462.612 | 7.939 | 7.102 | 563.428 | 724.285 | 17.637 | 26.547 | 20 | 2.783 | 6.074 | 42.986 | 184.387 | 318.321 | 21.385 | 1.726
Ethalox | 1.7 | 210 | 15 | 4.5 | Online Metals 8.625" | Luxfer T188C | 41194.483 | 24051.121 | 4.444 | 5.733 | 3.562 | 94.698 | 347.76 | 434.7 | 1.666 | 7.582 | 1.879 | 1.545 | 81.274 | 52.589 | 2364.322 | 2064.684 | 1535.04 | 191.064 | 3.113 | 290 | 90 | 1.143 | 1363.215 | 1368.228 | 4.491 | 2.642 | 16.831 | 13.352 | 7.126 | 2.516 | 3.71 | 6.625 | 5.542 | 19.78 | 8.063 | 27.843 | 7.396 | 16.548 | 1.879 | 4.669 | 1.666 | 2.588 | 2.608 | 4.102 | 2 | 25 | 3.594 | 5.196 | 41.555 | 170.096 | 303.959 | 20.442 | 1.787 | 28.441 | 46230.418 | 26984.614 | 4.15 | 5.704 | 3.545 | 1548.72 | 216.793 | 5.848 | 85.79 | 6.614 | BZ1 COPV | 1427.704 | 1431.392 | 4.145 | 2.438 | 18.235 | 15.078 | 9.468 | 1.303 | 4.306 | 3.952 | 4.5 | 12.97 | 3.535 | 16.505 | 6.827 | 12.161 | 15034.017 | 16436.747 | 4.785 | 5.232 | 782.329 | 453.244 | 7.946 | 7.104 | 563.428 | 724.285 | 17.637 | 26.547 | 20 | 2.783 | 6.074 | 42.986 | 184.134 | 317.997 | 21.346 | 1.727
Ethalox | 1.6 | 210 | 13.5 | 4.5 | Online Metals 8.625" | Luxfer T188C | 41143.004 | 24097.564 | 4.474 | 5.739 | 3.566 | 94.855 | 347.76 | 434.7 | 1.666 | 7.616 | 1.879 | 1.455 | 79.368 | 54.566 | 2308.887 | 2142.292 | 1541.61 | 194.706 | 3.302 | 290 | 90 | 1.143 | 1392.532 | 1371.391 | 4.4 | 2.75 | 16.777 | 13.672 | 7.182 | 2.51 | 3.981 | 6.625 | 5.505 | 20.254 | 8.063 | 28.317 | 7.425 | 17.673 | 1.879 | 4.669 | 1.666 | 2.588 | 2.608 | 4.102 | 2 | 25 | 3.594 | 5.196 | 41.555 | 170.727 | 304.66 | 20.502 | 1.784 | 28.525 | 45874.488 | 26935.435 | 4.17 | 5.708 | 3.547 | 1553.85 | 218.948 | 6.116 | 85.79 | 6.614 | BZ1 COPV | 1449.875 | 1434.371 | 4.073 | 2.546 | 18.121 | 15.267 | 9.466 | 1.309 | 4.492 | 3.967 | 4.5 | 13.186 | 3.556 | 16.742 | 6.874 | 12.829 | 14773.647 | 17161.588 | 4.703 | 5.463 | 775.525 | 463.13 | 7.94 | 7.102 | 563.428 | 724.285 | 17.637 | 26.547 | 20 | 2.783 | 6.074 | 42.986 | 184.758 | 318.692 | 21.406 | 1.725
Ethalox | 1.6 | 210 | 15 | 4.5 | Online Metals 8.625" | Luxfer T188C | 41125.269 | 24049.823 | 4.435 | 5.732 | 3.562 | 94.855 | 347.76 | 434.7 | 1.666 | 7.616 | 1.879 | 1.455 | 79.368 | 54.566 | 2308.887 | 2142.292 | 1541.61 | 191.494 | 3.063 | 290 | 90 | 1.143 | 1364.012 | 1368.958 | 4.382 | 2.739 | 16.845 | 13.308 | 7.148 | 2.513 | 3.647 | 6.625 | 5.528 | 19.715 | 8.063 | 27.778 | 7.394 | 16.328 | 1.879 | 4.669 | 1.666 | 2.588 | 2.608 | 4.102 | 2 | 25 | 3.594 | 5.196 | 41.555 | 170.188 | 304.121 | 20.472 | 1.787 | 28.483 | 45902.052 | 26897.468 | 4.142 | 5.703 | 3.544 | 1553.85 | 216.429 | 5.66 | 85.79 | 6.614 | BZ1 COPV | 1428.503 | 1432.092 | 4.06 | 2.538 | 18.179 | 14.972 | 9.467 | 1.306 | 4.199 | 3.961 | 4.5 | 12.912 | 3.548 | 16.46 | 6.852 | 11.834 | 14726.785 | 17107.151 | 4.688 | 5.445 | 774.294 | 462.395 | 7.939 | 7.102 | 563.428 | 724.285 | 17.637 | 26.547 | 20 | 2.783 | 6.074 | 42.986 | 184.218 | 318.152 | 21.376 | 1.727
Ethalox | 1.7 | 210 | 14 | 4.5 | Online Metals 8.625" | Luxfer T188C | 41124.335 | 24057.571 | 4.469 | 5.738 | 3.566 | 94.698 | 347.76 | 434.7 | 1.666 | 7.582 | 1.879 | 1.545 | 81.274 | 52.589 | 2364.322 | 2064.684 | 1535.04 | 193.203 | 3.273 | 290 | 90 | 1.143 | 1381.987 | 1369.743 | 4.502 | 2.648 | 16.79 | 13.593 | 7.146 | 2.514 | 3.933 | 6.625 | 5.529 | 20.137 | 8.063 | 28.2 | 7.415 | 17.442 | 1.879 | 4.669 | 1.666 | 2.588 | 2.608 | 4.102 | 2 | 25 | 3.594 | 5.196 | 41.555 | 170.453 | 304.316 | 20.462 | 1.785 | 28.468 | 46128.096 | 26985.126 | 4.169 | 5.708 | 3.547 | 1548.72 | 218.494 | 6.159 | 85.79 | 6.614 | BZ1 COPV | 1441.943 | 1432.956 | 4.154 | 2.443 | 18.197 | 15.276 | 9.468 | 1.304 | 4.504 | 3.955 | 4.5 | 13.153 | 3.54 | 16.693 | 6.841 | 12.833 | 15065.271 | 16470.917 | 4.795 | 5.243 | 783.142 | 453.715 | 7.946 | 7.104 | 563.428 | 724.285 | 17.637 | 26.547 | 20 | 2.783 | 6.074 | 42.986 | 184.492 | 318.354 | 21.366 | 1.726
Ethalox | 1.6 | 210 | 12.5 | 4.5 | Online Metals 8.625" | Luxfer T188C | 41111.29 | 24119.134 | 4.506 | 5.745 | 3.57 | 94.855 | 347.76 | 434.7 | 1.666 | 7.616 | 1.879 | 1.455 | 79.368 | 54.566 | 2308.887 | 2142.292 | 1541.61 | 196.984 | 3.489 | 290 | 90 | 1.143 | 1414.469 | 1373.262 | 4.417 | 2.761 | 16.71 | 13.957 | 7.215 | 2.506 | 4.237 | 6.625 | 5.484 | 20.677 | 8.063 | 28.74 | 7.454 | 18.749 | 1.879 | 4.669 | 1.666 | 2.588 | 2.608 | 4.102 | 2 | 25 | 3.594 | 5.196 | 41.555 | 171.15 | 305.083 | 20.526 | 1.783 | 28.558 | 45805.364 | 26948.964 | 4.19 | 5.712 | 3.549 | 1553.85 | 220.739 | 6.474 | 85.79 | 6.614 | BZ1 COPV | 1466.358 | 1436.43 | 4.087 | 2.554 | 18.062 | 15.493 | 9.465 | 1.311 | 4.717 | 3.972 | 4.5 | 13.402 | 3.564 | 16.965 | 6.896 | 13.623 | 14821.843 | 17217.574 | 4.718 | 5.481 | 776.789 | 463.885 | 7.941 | 7.102 | 563.428 | 724.285 | 17.637 | 26.547 | 20 | 2.783 | 6.074 | 42.986 | 185.183 | 319.116 | 21.43 | 1.723
Ethalox | 1.8 | 210 | 14.5 | 4.5 | Online Metals 8.625" | Luxfer T188C | 41105.033 | 24009.576 | 4.468 | 5.736 | 3.564 | 94.553 | 347.76 | 434.7 | 1.666 | 7.551 | 1.879 | 1.636 | 83.046 | 50.75 | 2415.88 | 1992.502 | 1526.22 | 191.229 | 3.218 | 290 | 90 | 1.143 | 1371.569 | 1368.21 | 4.609 | 2.561 | 16.756 | 13.491 | 7.121 | 2.516 | 3.853 | 6.625 | 5.545 | 19.986 | 8.063 | 28.049 | 7.426 | 17.098 | 1.879 | 4.669 | 1.666 | 2.588 | 2.608 | 4.102 | 2 | 25 | 3.594 | 5.196 | 41.555 | 170.156 | 303.953 | 20.422 | 1.786 | 28.413 | 46397.044 | 27026.844 | 4.173 | 5.707 | 3.547 | 1540.62 | 217.164 | 6.146 | 85.79 | 6.614 | BZ1 COPV | 1433.908 | 1431.407 | 4.243 | 2.357 | 18.201 | 15.255 | 9.469 | 1.301 | 4.485 | 3.947 | 4.5 | 13.106 | 3.529 | 16.635 | 6.836 | 12.745 | 15390.239 | 15891.416 | 4.899 | 5.058 | 791.543 | 445.662 | 7.954 | 7.106 | 563.428 | 724.285 | 17.637 | 26.547 | 20 | 2.783 | 6.074 | 42.986 | 184.202 | 317.999 | 21.326 | 1.726
Ethalox | 1.7 | 210 | 13 | 4.5 | Online Metals 8.625" | Luxfer T188C | 41083.723 | 24075.665 | 4.5 | 5.743 | 3.569 | 94.698 | 347.76 | 434.7 | 1.666 | 7.582 | 1.879 | 1.545 | 81.274 | 52.589 | 2364.322 | 2064.684 | 1535.04 | 195.457 | 3.455 | 290 | 90 | 1.143 | 1403.018 | 1371.664 | 4.518 | 2.658 | 16.73 | 13.868 | 7.176 | 2.51 | 4.182 | 6.625 | 5.509 | 20.545 | 8.063 | 28.608 | 7.441 | 18.478 | 1.879 | 4.669 | 1.666 | 2.588 | 2.608 | 4.102 | 2 | 25 | 3.594 | 5.196 | 41.555 | 170.861 | 304.723 | 20.485 | 1.783 | 28.5 | 46052.206 | 26996.387 | 4.188 | 5.712 | 3.549 | 1548.72 | 220.294 | 6.512 | 85.79 | 6.614 | BZ1 COPV | 1457.929 | 1434.846 | 4.166 | 2.45 | 18.145 | 15.497 | 9.467 | 1.306 | 4.723 | 3.96 | 4.5 | 13.361 | 3.547 | 16.908 | 6.861 | 13.607 | 15108.354 | 16518.019 | 4.809 | 5.258 | 784.261 | 454.363 | 7.947 | 7.104 | 563.428 | 724.285 | 17.637 | 26.547 | 20 | 2.783 | 6.074 | 42.986 | 184.9 | 318.763 | 21.389 | 1.724
Ethalox | 1.4 | 205 | 14.5 | 4.5 | Online Metals 8.625" | Luxfer T188C | 41082.206 | 24438.569 | 4.474 | 5.731 | 3.561 | 96.157 | 339.48 | 424.35 | 1.666 | 7.898 | 1.879 | 1.273 | 77.341 | 60.768 | 2249.923 | 2385.808 | 1539.27 | 190.123 | 2.933 | 290 | 90 | 1.143 | 1399.051 | 1395.807 | 4.291 | 3.065 | 16.762 | 13.643 | 7.621 | 2.461 | 3.561 | 6.625 | 5.231 | 20.212 | 8.063 | 28.274 | 7.663 | 16.519 | 1.879 | 4.669 | 1.666 | 2.588 | 2.608 | 4.102 | 2 | 25 | 3.594 | 5.196 | 41.555 | 171.986 | 310.096 | 20.782 | 1.803 | 28.914 | 44431.98 | 27122.653 | 4.168 | 5.701 | 3.543 | 1546.29 | 213.49 | 5.437 | 85.79 | 6.614 | BZ1 COPV | 1481.217 | 1478.883 | 4.046 | 2.89 | 17.778 | 14.938 | 9.455 | 1.336 | 4.147 | 4.04 | 4.5 | 13.156 | 3.658 | 16.814 | 7.225 | 11.891 | 14674.256 | 19481.294 | 4.671 | 6.201 | 772.912 | 493.439 | 7.938 | 7.101 | 563.428 | 724.285 | 22.046 | 30.956 | 25 | 2.783 | 6.074 | 42.985 | 190.425 | 328.534 | 21.686 | 1.725
Ethalox | 1.7 | 210 | 12 | 4.5 | Online Metals 8.625" | Luxfer T188C | 41077.689 | 24108.171 | 4.537 | 5.75 | 3.573 | 94.698 | 347.76 | 434.7 | 1.666 | 7.582 | 1.879 | 1.545 | 81.274 | 52.589 | 2364.322 | 2064.684 | 1535.04 | 197.843 | 3.664 | 290 | 90 | 1.143 | 1426.862 | 1373.708 | 4.539 | 2.67 | 16.652 | 14.184 | 7.216 | 2.506 | 4.462 | 6.625 | 5.483 | 21.013 | 8.063 | 29.075 | 7.476 | 19.69 | 1.879 | 4.669 | 1.666 | 2.588 | 2.608 | 4.102 | 2 | 25 | 3.594 | 5.196 | 41.555 | 171.329 | 305.191 | 20.511 | 1.781 | 28.537 | 46008.15 | 27020.809 | 4.215 | 5.717 | 3.552 | 1548.72 | 222.201 | 6.916 | 85.79 | 6.614 | BZ1 COPV | 1476.071 | 1436.936 | 4.181 | 2.459 | 18.078 | 15.745 | 9.466 | 1.308 | 4.97 | 3.967 | 4.5 | 13.599 | 3.556 | 17.154 | 6.887 | 14.506 | 15164.841 | 16579.777 | 4.827 | 5.278 | 785.726 | 455.212 | 7.949 | 7.105 | 563.428 | 724.285 | 17.637 | 26.547 | 20 | 2.783 | 6.074 | 42.986 | 185.369 | 319.232 | 21.415 | 1.722
Ethalox | 1.8 | 210 | 13.5 | 4.5 | Online Metals 8.625" | Luxfer T188C | 41051.219 | 24022.918 | 4.497 | 5.741 | 3.568 | 94.553 | 347.76 | 434.7 | 1.666 | 7.551 | 1.879 | 1.636 | 83.046 | 50.75 | 2415.88 | 1992.502 | 1526.22 | 193.434 | 3.392 | 290 | 90 | 1.143 | 1391.578 | 1369.951 | 4.623 | 2.568 | 16.706 | 13.752 | 7.147 | 2.514 | 4.092 | 6.625 | 5.528 | 20.373 | 8.063 | 28.436 | 7.448 | 18.079 | 1.879 | 4.669 | 1.666 | 2.588 | 2.608 | 4.102 | 2 | 25 | 3.594 | 5.196 | 41.555 | 170.543 | 304.34 | 20.443 | 1.785 | 28.443 | 46313.186 | 27035.377 | 4.194 | 5.711 | 3.549 | 1540.62 | 218.948 | 6.493 | 85.79 | 6.614 | BZ1 COPV | 1449.3 | 1432.979 | 4.253 | 2.363 | 18.158 | 15.471 | 9.469 | 1.303 | 4.7 | 3.951 | 4.5 | 13.307 | 3.534 | 16.841 | 6.853 | 13.498 | 15426.884 | 15929.255 | 4.911 | 5.07 | 792.485 | 446.192 | 7.954 | 7.106 | 563.428 | 724.285 | 17.637 | 26.547 | 20 | 2.783 | 6.074 | 42.986 | 184.59 | 318.387 | 21.348 | 1.725
Ethalox | 1.8 | 210 | 15 | 4.5 | Online Metals 8.625" | Luxfer T188C | 41020.348 | 23969.36 | 4.451 | 5.734 | 3.563 | 94.553 | 347.76 | 434.7 | 1.666 | 7.551 | 1.879 | 1.636 | 83.046 | 50.75 | 2415.88 | 1992.502 | 1526.22 | 190.172 | 3.139 | 290 | 90 | 1.143 | 1362.363 | 1367.409 | 4.604 | 2.558 | 16.776 | 13.372 | 7.112 | 2.517 | 3.743 | 6.625 | 5.552 | 19.81 | 8.063 | 27.873 | 7.417 | 16.658 | 1.879 | 4.669 | 1.666 | 2.588 | 2.608 | 4.102 | 2 | 25 | 3.594 | 5.196 | 41.555 | 169.98 | 303.777 | 20.412 | 1.787 | 28.399 | 46317.12 | 26987.921 | 4.163 | 5.706 | 3.546 | 1540.62 | 216.306 | 5.988 | 85.79 | 6.614 | BZ1 COPV | 1426.845 | 1430.607 | 4.239 | 2.355 | 18.219 | 15.155 | 9.469 | 1.3 | 4.385 | 3.945 | 4.5 | 13.015 | 3.526 | 16.541 | 6.83 | 12.405 | 15375.167 | 15875.853 | 4.894 | 5.053 | 791.156 | 445.444 | 7.953 | 7.106 | 563.428 | 724.285 | 17.637 | 26.547 | 20 | 2.783 | 6.074 | 42.986 | 184.026 | 317.822 | 21.316 | 1.727
Ethalox | 1.4 | 205 | 15 | 4.5 | Online Metals 8.625" | Luxfer T188C | 41008.898 | 24402.404 | 4.463 | 5.729 | 3.56 | 96.157 | 339.48 | 424.35 | 1.666 | 7.898 | 1.879 | 1.273 | 77.341 | 60.768 | 2249.923 | 2385.808 | 1539.27 | 189.124 | 2.866 | 290 | 90 | 1.143 | 1390.189 | 1395.075 | 4.286 | 3.062 | 16.78 | 13.534 | 7.611 | 2.463 | 3.461 | 6.625 | 5.237 | 20.051 | 8.063 | 28.113 | 7.654 | 16.125 | 1.879 | 4.669 | 1.666 | 2.588 | 2.608 | 4.102 | 2 | 25 | 3.594 | 5.196 | 41.555 | 171.825 | 309.935 | 20.773 | 1.804 | 28.902 | 44370.034 | 27089.562 | 4.16 | 5.7 | 3.542 | 1546.29 | 212.73 | 5.305 | 85.79 | 6.614 | BZ1 COPV | 1474.636 | 1478.153 | 4.042 | 2.887 | 17.794 | 14.847 | 9.455 | 1.336 | 4.057 | 4.038 | 4.5 | 13.071 | 3.656 | 16.727 | 7.218 | 11.594 | 14661.178 | 19463.932 | 4.667 | 6.196 | 772.568 | 493.219 | 7.937 | 7.101 | 563.428 | 724.285 | 22.046 | 30.956 | 25 | 2.783 | 6.074 | 42.985 | 190.264 | 328.373 | 21.677 | 1.726
Ethalox | 1.4 | 205 | 13.5 | 4.5 | Online Metals 8.625" | Luxfer T188C | 41005.975 | 24441.449 | 4.498 | 5.735 | 3.564 | 96.157 | 339.48 | 424.35 | 1.666 | 7.898 | 1.879 | 1.273 | 77.341 | 60.768 | 2249.923 | 2385.808 | 1539.27 | 192.195 | 3.08 | 290 | 90 | 1.143 | 1418.185 | 1397.086 | 4.302 | 3.073 | 16.72 | 13.88 | 7.643 | 2.459 | 3.777 | 6.625 | 5.218 | 20.562 | 8.063 | 28.625 | 7.682 | 17.391 | 1.879 | 4.669 | 1.666 | 2.588 | 2.608 | 4.102 | 2 | 25 | 3.594 | 5.196 | 41.555 | 172.337 | 310.446 | 20.802 | 1.801 | 28.942 | 44320.774 | 27116.227 | 4.186 | 5.705 | 3.545 | 1546.29 | 215.075 | 5.725 | 85.79 | 6.614 | BZ1 COPV | 1495.474 | 1480.319 | 4.054 | 2.896 | 17.741 | 15.133 | 9.454 | 1.338 | 4.341 | 4.044 | 4.5 | 13.341 | 3.663 | 17.005 | 7.24 | 12.547 | 14704.864 | 19521.928 | 4.681 | 6.214 | 773.718 | 493.953 | 7.938 | 7.102 | 563.428 | 724.285 | 22.046 | 30.956 | 25 | 2.783 | 6.074 | 42.986 | 190.776 | 328.885 | 21.706 | 1.724
Ethalox | 1.6 | 210 | 13 | 4.5 | Online Metals 8.625" | Luxfer T188C | 41001.657 | 24068.709 | 4.489 | 5.742 | 3.568 | 94.855 | 347.76 | 434.7 | 1.666 | 7.616 | 1.879 | 1.455 | 79.368 | 54.566 | 2308.887 | 2142.292 | 1541.61 | 195.828 | 3.392 | 290 | 90 | 1.143 | 1403.163 | 1372.299 | 4.408 | 2.755 | 16.746 | 13.81 | 7.197 | 2.508 | 4.105 | 6.625 | 5.495 | 20.458 | 8.063 | 28.521 | 7.438 | 18.19 | 1.879 | 4.669 | 1.666 | 2.588 | 2.608 | 4.102 | 2 | 25 | 3.594 | 5.196 | 41.555 | 170.931 | 304.864 | 20.514 | 1.784 | 28.541 | 45707.739 | 26901.98 | 4.178 | 5.71 | 3.548 | 1553.85 | 219.831 | 6.289 | 85.79 | 6.614 | BZ1 COPV | 1457.861 | 1435.449 | 4.08 | 2.55 | 18.093 | 15.377 | 9.466 | 1.31 | 4.601 | 3.969 | 4.5 | 13.291 | 3.559 | 16.85 | 6.884 | 13.212 | 14796.907 | 17188.608 | 4.71 | 5.471 | 776.135 | 463.494 | 7.94 | 7.102 | 563.428 | 724.285 | 17.637 | 26.547 | 20 | 2.783 | 6.074 | 42.986 | 184.963 | 318.897 | 21.418 | 1.724
Ethalox | 1.6 | 210 | 12 | 4.5 | Online Metals 8.625" | Luxfer T188C | 40987.925 | 24097.21 | 4.525 | 5.748 | 3.572 | 94.855 | 347.76 | 434.7 | 1.666 | 7.616 | 1.879 | 1.455 | 79.368 | 54.566 | 2308.887 | 2142.292 | 1541.61 | 198.182 | 3.593 | 290 | 90 | 1.143 | 1426.527 | 1374.28 | 4.428 | 2.767 | 16.67 | 14.116 | 7.235 | 2.504 | 4.377 | 6.625 | 5.47 | 20.912 | 8.063 | 28.974 | 7.472 | 19.355 | 1.879 | 4.669 | 1.666 | 2.588 | 2.608 | 4.102 | 2 | 25 | 3.594 | 5.196 | 41.555 | 171.384 | 305.318 | 20.539 | 1.781 | 28.576 | 45652.162 | 26921.716 | 4.204 | 5.714 | 3.551 | 1553.85 | 221.681 | 6.672 | 85.79 | 6.614 | BZ1 COPV | 1475.425 | 1437.476 | 4.094 | 2.559 | 18.028 | 15.617 | 9.465 | 1.312 | 4.84 | 3.976 | 4.5 | 13.521 | 3.568 | 17.089 | 6.909 | 14.067 | 14850.045 | 17250.335 | 4.727 | 5.491 | 777.528 | 464.326 | 7.942 | 7.103 | 563.428 | 724.285 | 17.637 | 26.547 | 20 | 2.783 | 6.074 | 42.986 | 185.418 | 319.351 | 21.443 | 1.722
Ethalox | 1.5 | 210 | 14 | 4.5 | Online Metals 8.625" | Luxfer T188C | 40983.357 | 24042.223 | 4.451 | 5.734 | 3.563 | 95.024 | 347.76 | 434.7 | 1.666 | 7.653 | 1.879 | 1.364 | 77.314 | 56.697 | 2249.123 | 2225.962 | 1543.95 | 193.228 | 3.138 | 290 | 90 | 1.143 | 1382.861 | 1371.05 | 4.292 | 2.861 | 16.752 | 13.469 | 7.199 | 2.508 | 3.762 | 6.625 | 5.494 | 19.953 | 8.063 | 28.016 | 7.44 | 16.83 | 1.879 | 4.669 | 1.666 | 2.588 | 2.608 | 4.102 | 2 | 25 | 3.594 | 5.196 | 41.555 | 170.594 | 304.605 | 20.522 | 1.786 | 28.552 | 45244.576 | 26727.572 | 4.149 | 5.704 | 3.545 | 1553.94 | 216.685 | 5.752 | 85.79 | 6.614 | BZ1 COPV | 1442.695 | 1434.203 | 3.993 | 2.662 | 18.006 | 15.053 | 9.465 | 1.312 | 4.276 | 3.976 | 4.5 | 13.035 | 3.569 | 16.604 | 6.922 | 12.131 | 14483.736 | 17946.472 | 4.61 | 5.713 | 767.878 | 473.602 | 7.933 | 7.1 | 563.428 | 724.285 | 17.637 | 26.547 | 20 | 2.783 | 6.073 | 42.985 | 184.619 | 318.63 | 21.426 | 1.726
Ethalox | 1.4 | 205 | 12.5 | 4.5 | Online Metals 8.625" | Luxfer T188C | 40965.919 | 24458.512 | 4.53 | 5.741 | 3.568 | 96.157 | 339.48 | 424.35 | 1.666 | 7.898 | 1.879 | 1.273 | 77.341 | 60.768 | 2249.923 | 2385.808 | 1539.27 | 194.367 | 3.247 | 290 | 90 | 1.143 | 1439.748 | 1399.287 | 4.319 | 3.085 | 16.652 | 14.155 | 7.679 | 2.455 | 4.021 | 6.625 | 5.197 | 20.971 | 8.063 | 29.033 | 7.713 | 18.411 | 1.879 | 4.669 | 1.666 | 2.588 | 2.608 | 4.102 | 2 | 25 | 3.594 | 5.196 | 41.555 | 172.745 | 310.855 | 20.825 | 1.799 | 28.974 | 44233.152 | 27120.83 | 4.205 | 5.709 | 3.547 | 1546.29 | 216.743 | 6.053 | 85.79 | 6.614 | BZ1 COPV | 1511.535 | 1482.301 | 4.067 | 2.905 | 17.687 | 15.352 | 9.453 | 1.34 | 4.559 | 4.049 | 4.5 | 13.554 | 3.671 | 17.225 | 7.262 | 13.308 | 14749.782 | 19581.56 | 4.695 | 6.233 | 774.898 | 494.707 | 7.939 | 7.102 | 563.428 | 724.285 | 22.046 | 30.956 | 25 | 2.783 | 6.074 | 42.986 | 191.186 | 329.295 | 21.729 | 1.722
Ethalox | 1.7 | 210 | 12.5 | 4.5 | Online Metals 8.625" | Luxfer T188C | 40953.319 | 24051.734 | 4.513 | 5.747 | 3.571 | 94.698 | 347.76 | 434.7 | 1.666 | 7.582 | 1.879 | 1.545 | 81.274 | 52.589 | 2364.322 | 2064.684 | 1535.04 | 196.638 | 3.556 | 290 | 90 | 1.143 | 1414.543 | 1372.655 | 4.528 | 2.663 | 16.694 | 14.02 | 7.194 | 2.508 | 4.318 | 6.625 | 5.497 | 20.77 | 8.063 | 28.833 | 7.457 | 19.059 | 1.879 | 4.669 | 1.666 | 2.588 | 2.608 | 4.102 | 2 | 25 | 3.594 | 5.196 | 41.555 | 171.086 | 304.949 | 20.497 | 1.782 | 28.518 | 46155.958 | 27045.615 | 4.205 | 5.714 | 3.551 | 1548.72 | 221.235 | 6.707 | 85.79 | 6.614 | BZ1 COPV | 1466.697 | 1435.855 | 4.173 | 2.455 | 18.114 | 15.617 | 9.467 | 1.307 | 4.843 | 3.963 | 4.5 | 13.475 | 3.551 | 17.026 | 6.873 | 14.039 | 15134.468 | 16546.57 | 4.817 | 5.267 | 784.938 | 454.756 | 7.948 | 7.104 | 563.428 | 724.285 | 17.637 | 26.547 | 20 | 2.783 | 6.074 | 42.986 | 185.126 | 318.989 | 21.402 | 1.723
Ethalox | 1.8 | 210 | 14 | 4.5 | Online Metals 8.625" | Luxfer T188C | 40952.977 | 23976.951 | 4.477 | 5.739 | 3.566 | 94.553 | 347.76 | 434.7 | 1.666 | 7.551 | 1.879 | 1.636 | 83.046 | 50.75 | 2415.88 | 1992.502 | 1526.22 | 192.311 | 3.302 | 290 | 90 | 1.143 | 1381.284 | 1368.949 | 4.615 | 2.564 | 16.734 | 13.617 | 7.133 | 2.515 | 3.969 | 6.625 | 5.538 | 20.173 | 8.063 | 28.235 | 7.436 | 17.57 | 1.879 | 4.669 | 1.666 | 2.588 | 2.608 | 4.102 | 2 | 25 | 3.594 | 5.196 | 41.555 | 170.343 | 304.139 | 20.432 | 1.785 | 28.427 | 46219.763 | 26990.994 | 4.179 | 5.709 | 3.548 | 1540.62 | 218.048 | 6.314 | 85.79 | 6.614 | BZ1 COPV | 1441.375 | 1432.195 | 4.248 | 2.36 | 18.181 | 15.36 | 9.469 | 1.302 | 4.589 | 3.949 | 4.5 | 13.204 | 3.531 | 16.735 | 6.844 | 13.108 | 15407.134 | 15908.861 | 4.904 | 5.064 | 791.978 | 445.906 | 7.954 | 7.106 | 563.428 | 724.285 | 17.637 | 26.547 | 20 | 2.783 | 6.074 | 42.986 | 184.389 | 318.186 | 21.337 | 1.726
Ethalox | 1.4 | 205 | 14 | 4.5 | Online Metals 8.625" | Luxfer T188C | 40920.806 | 24400.565 | 4.481 | 5.733 | 3.563 | 96.157 | 339.48 | 424.35 | 1.666 | 7.898 | 1.879 | 1.273 | 77.341 | 60.768 | 2249.923 | 2385.808 | 1539.27 | 191.147 | 3.004 | 290 | 90 | 1.143 | 1408.367 | 1396.48 | 4.296 | 3.069 | 16.742 | 13.758 | 7.631 | 2.46 | 3.666 | 6.625 | 5.225 | 20.382 | 8.063 | 28.445 | 7.672 | 16.94 | 1.879 | 4.669 | 1.666 | 2.588 | 2.608 | 4.102 | 2 | 25 | 3.594 | 5.196 | 41.555 | 172.157 | 310.266 | 20.792 | 1.802 | 28.928 | 44500.055 | 27157.933 | 4.181 | 5.703 | 3.544 | 1546.29 | 214.274 | 5.576 | 85.79 | 6.614 | BZ1 COPV | 1488.151 | 1479.607 | 4.05 | 2.893 | 17.761 | 15.033 | 9.455 | 1.337 | 4.241 | 4.042 | 4.5 | 13.246 | 3.66 | 16.907 | 7.232 | 12.208 | 14688.541 | 19500.258 | 4.676 | 6.207 | 773.288 | 493.679 | 7.938 | 7.101 | 563.428 | 724.285 | 22.046 | 30.956 | 25 | 2.783 | 6.074 | 42.985 | 190.596 | 328.705 | 21.696 | 1.725
Ethalox | 1.8 | 210 | 13 | 4.5 | Online Metals 8.625" | Luxfer T188C | 40914.756 | 23996.327 | 4.509 | 5.744 | 3.57 | 94.553 | 347.76 | 434.7 | 1.666 | 7.551 | 1.879 | 1.636 | 83.046 | 50.75 | 2415.88 | 1992.502 | 1526.22 | 194.573 | 3.488 | 290 | 90 | 1.143 | 1402.51 | 1370.903 | 4.632 | 2.573 | 16.673 | 13.897 | 7.163 | 2.512 | 4.222 | 6.625 | 5.518 | 20.587 | 8.063 | 28.65 | 7.463 | 18.628 | 1.879 | 4.669 | 1.666 | 2.588 | 2.608 | 4.102 | 2 | 25 | 3.594 | 5.196 | 41.555 | 170.758 | 304.554 | 20.455 | 1.784 | 28.46 | 46153.038 | 27005.529 | 4.203 | 5.714 | 3.55 | 1540.62 | 219.881 | 6.685 | 85.79 | 6.614 | BZ1 COPV | 1457.732 | 1434.118 | 4.26 | 2.367 | 18.128 | 15.589 | 9.468 | 1.304 | 4.817 | 3.954 | 4.5 | 13.419 | 3.538 | 16.957 | 6.864 | 13.92 | 15452.623 | 15955.832 | 4.919 | 5.079 | 793.146 | 446.564 | 7.955 | 7.106 | 563.428 | 724.285 | 17.637 | 26.547 | 20 | 2.784 | 6.074 | 42.986 | 184.805 | 318.601 | 21.36 | 1.724
Ethalox | 1.5 | 210 | 14.5 | 4.5 | Online Metals 8.625" | Luxfer T188C | 40903.22 | 24003.37 | 4.438 | 5.732 | 3.562 | 95.024 | 347.76 | 434.7 | 1.666 | 7.653 | 1.879 | 1.364 | 77.314 | 56.697 | 2249.123 | 2225.962 | 1543.95 | 192.179 | 3.062 | 290 | 90 | 1.143 | 1373.59 | 1370.368 | 4.287 | 2.858 | 16.772 | 13.353 | 7.189 | 2.509 | 3.655 | 6.625 | 5.501 | 19.781 | 8.063 | 27.844 | 7.431 | 16.404 | 1.879 | 4.669 | 1.666 | 2.588 | 2.608 | 4.102 | 2 | 25 | 3.594 | 5.196 | 41.555 | 170.422 | 304.433 | 20.512 | 1.786 | 28.539 | 45173.581 | 26691.304 | 4.14 | 5.703 | 3.544 | 1553.94 | 215.876 | 5.607 | 85.79 | 6.614 | BZ1 COPV | 1435.791 | 1433.472 | 3.989 | 2.659 | 18.024 | 14.957 | 9.465 | 1.311 | 4.181 | 3.975 | 4.5 | 12.946 | 3.567 | 16.513 | 6.915 | 11.814 | 14468.908 | 17928.098 | 4.606 | 5.707 | 767.485 | 473.36 | 7.933 | 7.1 | 563.428 | 724.285 | 17.637 | 26.547 | 20 | 2.783 | 6.073 | 42.985 | 184.447 | 318.457 | 21.416 | 1.727
Ethalox | 1.4 | 205 | 13 | 4.5 | Online Metals 8.625" | Luxfer T188C | 40864.355 | 24410.938 | 4.509 | 5.739 | 3.566 | 96.157 | 339.48 | 424.35 | 1.666 | 7.898 | 1.879 | 1.273 | 77.341 | 60.768 | 2249.923 | 2385.808 | 1539.27 | 193.269 | 3.161 | 290 | 90 | 1.143 | 1428.707 | 1398.363 | 4.311 | 3.079 | 16.686 | 14.014 | 7.661 | 2.457 | 3.896 | 6.625 | 5.208 | 20.761 | 8.063 | 28.824 | 7.698 | 17.884 | 1.879 | 4.669 | 1.666 | 2.588 | 2.608 | 4.102 | 2 | 25 | 3.594 | 5.196 | 41.555 | 172.536 | 310.645 | 20.813 | 1.8 | 28.957 | 44397.316 | 27156.797 | 4.197 | 5.707 | 3.546 | 1546.29 | 215.893 | 5.883 | 85.79 | 6.614 | BZ1 COPV | 1503.264 | 1481.053 | 4.06 | 2.9 | 17.718 | 15.239 | 9.454 | 1.338 | 4.447 | 4.046 | 4.5 | 13.443 | 3.666 | 17.109 | 7.249 | 12.912 | 14723.888 | 19547.184 | 4.687 | 6.222 | 774.218 | 494.272 | 7.939 | 7.102 | 563.428 | 724.285 | 22.046 | 30.956 | 25 | 2.783 | 6.074 | 42.986 | 190.976 | 329.085 | 21.717 | 1.723
Ethalox | 1.4 | 205 | 12 | 4.5 | Online Metals 8.625" | Luxfer T188C | 40833.653 | 24432.381 | 4.543 | 5.744 | 3.57 | 96.157 | 339.48 | 424.35 | 1.666 | 7.898 | 1.879 | 1.273 | 77.341 | 60.768 | 2249.923 | 2385.808 | 1539.27 | 195.506 | 3.34 | 290 | 90 | 1.143 | 1451.498 | 1400.264 | 4.329 | 3.092 | 16.615 | 14.307 | 7.699 | 2.453 | 4.154 | 6.625 | 5.185 | 21.195 | 8.063 | 29.257 | 7.731 | 18.981 | 1.879 | 4.669 | 1.666 | 2.588 | 2.608 | 4.102 | 2 | 25 | 3.594 | 5.196 | 41.555 | 172.969 | 311.078 | 20.837 | 1.798 | 28.991 | 44325.58 | 27167.363 | 4.221 | 5.711 | 3.549 | 1546.29 | 217.61 | 6.236 | 85.79 | 6.614 | BZ1 COPV | 1520.347 | 1483.301 | 4.074 | 2.91 | 17.655 | 15.472 | 9.453 | 1.341 | 4.678 | 4.052 | 4.5 | 13.671 | 3.675 | 17.347 | 7.275 | 13.734 | 14776.566 | 19617.118 | 4.704 | 6.244 | 775.602 | 495.156 | 7.94 | 7.102 | 563.428 | 724.285 | 22.046 | 30.956 | 25 | 2.783 | 6.074 | 42.986 | 191.41 | 329.519 | 21.741 | 1.722
Ethalox | 1.5 | 210 | 13.5 | 4.5 | Online Metals 8.625" | Luxfer T188C | 40831.149 | 24008.452 | 4.464 | 5.737 | 3.565 | 95.024 | 347.76 | 434.7 | 1.666 | 7.653 | 1.879 | 1.364 | 77.314 | 56.697 | 2249.123 | 2225.962 | 1543.95 | 194.301 | 3.219 | 290 | 90 | 1.143 | 1392.642 | 1371.665 | 4.298 | 2.865 | 16.729 | 13.592 | 7.211 | 2.506 | 3.875 | 6.625 | 5.486 | 20.136 | 8.063 | 28.199 | 7.45 | 17.287 | 1.879 | 4.669 | 1.666 | 2.588 | 2.608 | 4.102 | 2 | 25 | 3.594 | 5.196 | 41.555 | 170.777 | 304.787 | 20.532 | 1.785 | 28.566 | 45066.859 | 26689.161 | 4.158 | 5.706 | 3.546 | 1553.94 | 217.519 | 5.906 | 85.79 | 6.614 | BZ1 COPV | 1449.991 | 1434.924 | 3.998 | 2.665 | 17.985 | 15.153 | 9.464 | 1.313 | 4.376 | 3.978 | 4.5 | 13.129 | 3.572 | 16.701 | 6.93 | 12.471 | 14500.144 | 17966.802 | 4.616 | 5.719 | 768.313 | 473.87 | 7.934 | 7.1 | 563.428 | 724.285 | 17.637 | 26.547 | 20 | 2.783 | 6.073 | 42.985 | 184.802 | 318.813 | 21.436 | 1.725
Ethalox | 1.5 | 210 | 15 | 4.5 | Online Metals 8.625" | Luxfer T188C | 40827.27 | 23966.575 | 4.423 | 5.73 | 3.561 | 95.024 | 347.76 | 434.7 | 1.666 | 7.653 | 1.879 | 1.364 | 77.314 | 56.697 | 2249.123 | 2225.962 | 1543.95 | 191.163 | 2.991 | 290 | 90 | 1.143 | 1364.775 | 1369.624 | 4.282 | 2.855 | 16.791 | 13.242 | 7.179 | 2.51 | 3.553 | 6.625 | 5.507 | 19.618 | 8.063 | 27.68 | 7.422 | 16.004 | 1.879 | 4.669 | 1.666 | 2.588 | 2.608 | 4.102 | 2 | 25 | 3.594 | 5.196 | 41.555 | 170.259 | 304.269 | 20.503 | 1.787 | 28.526 | 45105.199 | 26657.058 | 4.131 | 5.701 | 3.543 | 1553.94 | 215.092 | 5.47 | 85.79 | 6.614 | BZ1 COPV | 1429.237 | 1432.729 | 3.985 | 2.657 | 18.041 | 14.866 | 9.465 | 1.311 | 4.09 | 3.973 | 4.5 | 12.862 | 3.564 | 16.426 | 6.908 | 11.515 | 14455.335 | 17911.28 | 4.601 | 5.701 | 767.125 | 473.138 | 7.933 | 7.1 | 563.428 | 724.285 | 17.637 | 26.547 | 20 | 2.783 | 6.073 | 42.985 | 184.283 | 318.293 | 21.407 | 1.727
Ethalox | 1.5 | 210 | 12.5 | 4.5 | Online Metals 8.625" | Luxfer T188C | 40792.004 | 24026.008 | 4.495 | 5.742 | 3.568 | 95.024 | 347.76 | 434.7 | 1.666 | 7.653 | 1.879 | 1.364 | 77.314 | 56.697 | 2249.123 | 2225.962 | 1543.95 | 196.53 | 3.397 | 290 | 90 | 1.143 | 1414.04 | 1373.783 | 4.315 | 2.877 | 16.661 | 13.87 | 7.245 | 2.503 | 4.122 | 6.625 | 5.464 | 20.547 | 8.063 | 28.61 | 7.48 | 18.318 | 1.879 | 4.669 | 1.666 | 2.588 | 2.608 | 4.102 | 2 | 25 | 3.594 | 5.196 | 41.555 | 171.188 | 305.199 | 20.555 | 1.783 | 28.599 | 44989.569 | 26698.417 | 4.178 | 5.71 | 3.548 | 1553.94 | 219.253 | 6.247 | 85.79 | 6.614 | BZ1 COPV | 1465.993 | 1436.922 | 4.01 | 2.674 | 17.929 | 15.374 | 9.464 | 1.315 | 4.595 | 3.984 | 4.5 | 13.339 | 3.579 | 16.919 | 6.951 | 13.234 | 14545.646 | 18023.182 | 4.63 | 5.737 | 769.518 | 474.613 | 7.935 | 7.101 | 563.428 | 724.285 | 17.637 | 26.547 | 20 | 2.783 | 6.073 | 42.985 | 185.215 | 319.225 | 21.459 | 1.724
Ethalox | 1.8 | 210 | 12.5 | 4.5 | Online Metals 8.625" | Luxfer T188C | 40788.169 | 23973.384 | 4.526 | 5.748 | 3.572 | 94.553 | 347.76 | 434.7 | 1.666 | 7.551 | 1.879 | 1.636 | 83.046 | 50.75 | 2415.88 | 1992.502 | 1526.22 | 195.754 | 3.592 | 290 | 90 | 1.143 | 1414.158 | 1371.911 | 4.642 | 2.579 | 16.636 | 14.051 | 7.181 | 2.51 | 4.36 | 6.625 | 5.506 | 20.817 | 8.063 | 28.879 | 7.479 | 19.222 | 1.879 | 4.669 | 1.666 | 2.588 | 2.608 | 4.102 | 2 | 25 | 3.594 | 5.196 | 41.555 | 170.987 | 304.783 | 20.468 | 1.782 | 28.478 | 46000.554 | 26978.773 | 4.213 | 5.716 | 3.552 | 1540.62 | 220.839 | 6.89 | 85.79 | 6.614 | BZ1 COPV | 1466.723 | 1435.145 | 4.268 | 2.371 | 18.095 | 15.714 | 9.468 | 1.305 | 4.942 | 3.957 | 4.5 | 13.538 | 3.543 | 17.08 | 6.876 | 14.374 | 15480.414 | 15984.528 | 4.928 | 5.088 | 793.859 | 446.966 | 7.955 | 7.106 | 563.428 | 724.285 | 17.637 | 26.547 | 20 | 2.784 | 6.074 | 42.986 | 185.035 | 318.831 | 21.373 | 1.723
Ethalox | 1.5 | 210 | 13 | 4.5 | Online Metals 8.625" | Luxfer T188C | 40688.887 | 23978.045 | 4.475 | 5.739 | 3.567 | 95.024 | 347.76 | 434.7 | 1.666 | 7.653 | 1.879 | 1.364 | 77.314 | 56.697 | 2249.123 | 2225.962 | 1543.95 | 195.399 | 3.305 | 290 | 90 | 1.143 | 1403.029 | 1372.854 | 4.307 | 2.871 | 16.695 | 13.727 | 7.228 | 2.505 | 3.995 | 6.625 | 5.475 | 20.336 | 8.063 | 28.399 | 7.465 | 17.785 | 1.879 | 4.669 | 1.666 | 2.588 | 2.608 | 4.102 | 2 | 25 | 3.594 | 5.196 | 41.555 | 170.977 | 304.988 | 20.543 | 1.784 | 28.582 | 45153.295 | 26731.166 | 4.17 | 5.708 | 3.547 | 1553.94 | 218.37 | 6.071 | 85.79 | 6.614 | BZ1 COPV | 1457.755 | 1435.976 | 4.004 | 2.669 | 17.957 | 15.26 | 9.464 | 1.314 | 4.483 | 3.981 | 4.5 | 13.231 | 3.576 | 16.807 | 6.94 | 12.839 | 14522.489 | 17994.489 | 4.623 | 5.728 | 768.905 | 474.235 | 7.934 | 7.1 | 563.428 | 724.285 | 17.637 | 26.547 | 20 | 2.783 | 6.073 | 42.985 | 185.003 | 319.014 | 21.447 | 1.724
Ethalox | 1.8 | 210 | 12 | 4.5 | Online Metals 8.625" | Luxfer T188C | 40671.604 | 23954.035 | 4.542 | 5.751 | 3.574 | 94.553 | 347.76 | 434.7 | 1.666 | 7.551 | 1.879 | 1.636 | 83.046 | 50.75 | 2415.88 | 1992.502 | 1526.22 | 196.976 | 3.703 | 290 | 90 | 1.143 | 1426.609 | 1372.979 | 4.654 | 2.586 | 16.595 | 14.217 | 7.203 | 2.507 | 4.508 | 6.625 | 5.492 | 21.063 | 8.063 | 29.125 | 7.498 | 19.866 | 1.879 | 4.669 | 1.666 | 2.588 | 2.608 | 4.102 | 2 | 25 | 3.594 | 5.196 | 41.555 | 171.233 | 305.029 | 20.482 | 1.781 | 28.497 | 46117.702 | 27033.657 | 4.232 | 5.719 | 3.554 | 1540.62 | 221.829 | 7.111 | 85.79 | 6.614 | BZ1 COPV | 1476.345 | 1436.241 | 4.277 | 2.376 | 18.058 | 15.847 | 9.467 | 1.306 | 5.074 | 3.961 | 4.5 | 13.665 | 3.547 | 17.213 | 6.891 | 14.865 | 15512.217 | 16017.366 | 4.938 | 5.098 | 794.674 | 447.424 | 7.956 | 7.107 | 563.428 | 724.285 | 17.637 | 26.547 | 20 | 2.784 | 6.074 | 42.986 | 185.282 | 319.078 | 21.387 | 1.722
Ethalox | 1.5 | 210 | 12 | 4.5 | Online Metals 8.625" | Luxfer T188C | 40664.208 | 24001.77 | 4.509 | 5.745 | 3.57 | 95.024 | 347.76 | 434.7 | 1.666 | 7.653 | 1.879 | 1.364 | 77.314 | 56.697 | 2249.123 | 2225.962 | 1543.95 | 197.686 | 3.496 | 290 | 90 | 1.143 | 1425.779 | 1374.772 | 4.326 | 2.884 | 16.622 | 14.023 | 7.265 | 2.5 | 4.258 | 6.625 | 5.451 | 20.775 | 8.063 | 28.837 | 7.498 | 18.897 | 1.879 | 4.669 | 1.666 | 2.588 | 2.608 | 4.102 | 2 | 25 | 3.594 | 5.196 | 41.555 | 171.416 | 305.426 | 20.568 | 1.782 | 28.616 | 44835 | 26668.903 | 4.19 | 5.712 | 3.55 | 1553.94 | 220.153 | 6.437 | 85.79 | 6.614 | BZ1 COPV | 1474.787 | 1437.936 | 4.018 | 2.679 | 17.895 | 15.494 | 9.463 | 1.316 | 4.715 | 3.987 | 4.5 | 13.456 | 3.584 | 17.04 | 6.964 | 13.661 | 14572.966 | 18057.035 | 4.639 | 5.748 | 770.24 | 475.059 | 7.935 | 7.101 | 563.428 | 724.285 | 17.637 | 26.547 | 20 | 2.783 | 6.073 | 42.985 | 185.443 | 319.453 | 21.472 | 1.723
Ethalox | 1.7 | 215 | 15 | 4.5 | Online Metals 8.625" | Luxfer T188C | 40513.026 | 23481.706 | 4.407 | 5.732 | 3.562 | 93.806 | 356.04 | 445.05 | 1.666 | 7.389 | 1.879 | 1.545 | 78.953 | 51.087 | 2296.82 | 2005.737 | 1535.4 | 191.84 | 3.166 | 290 | 90 | 1.143 | 1339.956 | 1344.832 | 4.396 | 2.586 | 16.702 | 13.019 | 6.763 | 2.557 | 3.699 | 6.625 | 5.795 | 19.287 | 8.063 | 27.35 | 7.241 | 16.095 | 1.879 | 4.669 | 1.666 | 2.588 | 2.608 | 4.102 | 2 | 25 | 3.594 | 5.196 | 41.555 | 168.711 | 298.751 | 20.22 | 1.771 | 28.133 | 45044.004 | 26239.923 | 4.118 | 5.704 | 3.545 | 1548.72 | 216.793 | 5.848 | 85.79 | 6.614 | BZ1 COPV | 1404.296 | 1407.924 | 4.077 | 2.398 | 18.01 | 15.036 | 9.473 | 1.292 | 4.271 | 3.923 | 4.5 | 12.835 | 3.496 | 16.33 | 6.715 | 11.961 | 14787.525 | 16167.256 | 4.707 | 5.146 | 775.889 | 449.513 | 7.94 | 7.102 | 563.428 | 724.285 | 17.637 | 26.547 | 20 | 2.783 | 6.074 | 42.986 | 182.743 | 312.783 | 21.124 | 1.712
Ethalox | 1.6 | 215 | 15 | 4.5 | Online Metals 8.625" | Luxfer T188C | 40447.51 | 23480.079 | 4.394 | 5.731 | 3.561 | 93.958 | 356.04 | 445.05 | 1.666 | 7.422 | 1.879 | 1.455 | 77.102 | 53.008 | 2242.968 | 2081.129 | 1541.97 | 192.253 | 3.114 | 290 | 90 | 1.143 | 1340.716 | 1345.526 | 4.29 | 2.681 | 16.714 | 12.974 | 6.784 | 2.554 | 3.635 | 6.625 | 5.779 | 19.22 | 8.063 | 27.283 | 7.239 | 15.876 | 1.879 | 4.669 | 1.666 | 2.588 | 2.608 | 4.102 | 2 | 25 | 3.594 | 5.196 | 41.555 | 168.796 | 298.906 | 20.25 | 1.771 | 28.173 | 44725.329 | 26154.163 | 4.106 | 5.703 | 3.544 | 1553.85 | 216.429 | 5.66 | 85.79 | 6.614 | BZ1 COPV | 1405.057 | 1408.587 | 3.994 | 2.496 | 17.955 | 14.931 | 9.471 | 1.296 | 4.164 | 3.933 | 4.5 | 12.778 | 3.509 | 16.287 | 6.739 | 11.64 | 14485.071 | 16826.368 | 4.611 | 5.356 | 767.914 | 458.585 | 7.933 | 7.1 | 563.428 | 724.285 | 17.637 | 26.547 | 20 | 2.783 | 6.073 | 42.985 | 182.821 | 312.93 | 21.153 | 1.712
Ethalox | 1.7 | 215 | 14 | 4.5 | Online Metals 8.625" | Luxfer T188C | 40440.649 | 23486.785 | 4.428 | 5.737 | 3.565 | 93.806 | 356.04 | 445.05 | 1.666 | 7.389 | 1.879 | 1.545 | 78.953 | 51.087 | 2296.82 | 2005.737 | 1535.4 | 193.971 | 3.329 | 290 | 90 | 1.143 | 1358.235 | 1346.326 | 4.407 | 2.592 | 16.661 | 13.256 | 6.782 | 2.555 | 3.919 | 6.625 | 5.781 | 19.638 | 8.063 | 27.701 | 7.259 | 16.966 | 1.879 | 4.669 | 1.666 | 2.588 | 2.608 | 4.102 | 2 | 25 | 3.594 | 5.196 | 41.555 | 169.062 | 299.102 | 20.24 | 1.769 | 28.16 | 44942.04 | 26239.012 | 4.136 | 5.708 | 3.547 | 1548.72 | 218.494 | 6.159 | 85.79 | 6.614 | BZ1 COPV | 1418.302 | 1409.463 | 4.086 | 2.403 | 17.972 | 15.232 | 9.472 | 1.293 | 4.467 | 3.927 | 4.5 | 13.015 | 3.5 | 16.515 | 6.729 | 12.623 | 14818.275 | 16200.875 | 4.717 | 5.157 | 776.696 | 449.98 | 7.941 | 7.102 | 563.428 | 724.285 | 17.637 | 26.547 | 20 | 2.783 | 6.074 | 42.986 | 183.094 | 313.135 | 21.144 | 1.71
Ethalox | 1.7 | 215 | 13 | 4.5 | Online Metals 8.625" | Luxfer T188C | 40402.792 | 23505.023 | 4.458 | 5.743 | 3.569 | 93.806 | 356.04 | 445.05 | 1.666 | 7.389 | 1.879 | 1.545 | 78.953 | 51.087 | 2296.82 | 2005.737 | 1535.4 | 196.208 | 3.514 | 290 | 90 | 1.143 | 1378.816 | 1348.314 | 4.423 | 2.602 | 16.601 | 13.528 | 6.811 | 2.551 | 4.165 | 6.625 | 5.76 | 20.041 | 8.063 | 28.103 | 7.285 | 17.977 | 1.879 | 4.669 | 1.666 | 2.588 | 2.608 | 4.102 | 2 | 25 | 3.594 | 5.196 | 41.555 | 169.464 | 299.505 | 20.263 | 1.767 | 28.192 | 44863.372 | 26248.557 | 4.155 | 5.712 | 3.549 | 1548.72 | 220.294 | 6.512 | 85.79 | 6.614 | BZ1 COPV | 1434.033 | 1411.328 | 4.097 | 2.41 | 17.921 | 15.451 | 9.472 | 1.295 | 4.685 | 3.932 | 4.5 | 13.22 | 3.507 | 16.727 | 6.748 | 13.384 | 14860.717 | 16247.277 | 4.73 | 5.172 | 777.807 | 450.624 | 7.942 | 7.103 | 563.428 | 724.285 | 17.637 | 26.547 | 20 | 2.783 | 6.074 | 42.986 | 183.498 | 313.539 | 21.167 | 1.709
Ethalox | 1.6 | 215 | 14 | 4.5 | Online Metals 8.625" | Luxfer T188C | 40370.593 | 23482.661 | 4.418 | 5.736 | 3.564 | 93.958 | 356.04 | 445.05 | 1.666 | 7.422 | 1.879 | 1.455 | 77.102 | 53.008 | 2242.968 | 2081.129 | 1541.97 | 194.35 | 3.271 | 290 | 90 | 1.143 | 1358.712 | 1346.98 | 4.3 | 2.688 | 16.674 | 13.204 | 6.803 | 2.552 | 3.849 | 6.625 | 5.765 | 19.562 | 8.063 | 27.624 | 7.257 | 16.717 | 1.879 | 4.669 | 1.666 | 2.588 | 2.608 | 4.102 | 2 | 25 | 3.594 | 5.196 | 41.555 | 169.137 | 299.247 | 20.269 | 1.769 | 28.2 | 44615.598 | 26150.031 | 4.124 | 5.706 | 3.546 | 1553.85 | 218.089 | 5.954 | 85.79 | 6.614 | BZ1 COPV | 1418.676 | 1410.086 | 4.002 | 2.501 | 17.919 | 15.121 | 9.471 | 1.297 | 4.353 | 3.936 | 4.5 | 12.952 | 3.513 | 16.466 | 6.753 | 12.27 | 14513.748 | 16859.68 | 4.62 | 5.367 | 768.673 | 459.038 | 7.934 | 7.1 | 563.428 | 724.285 | 17.637 | 26.547 | 20 | 2.783 | 6.073 | 42.985 | 183.163 | 313.273 | 21.173 | 1.71
Ethalox | 1.7 | 215 | 14.5 | 4.5 | Online Metals 8.625" | Luxfer T188C | 40355.897 | 23446.192 | 4.415 | 5.735 | 3.563 | 93.806 | 356.04 | 445.05 | 1.666 | 7.389 | 1.879 | 1.545 | 78.953 | 51.087 | 2296.82 | 2005.737 | 1535.4 | 192.889 | 3.244 | 290 | 90 | 1.143 | 1348.854 | 1345.61 | 4.401 | 2.589 | 16.682 | 13.134 | 6.772 | 2.556 | 3.806 | 6.625 | 5.788 | 19.458 | 8.063 | 27.52 | 7.249 | 16.516 | 1.879 | 4.669 | 1.666 | 2.588 | 2.608 | 4.102 | 2 | 25 | 3.594 | 5.196 | 41.555 | 168.881 | 298.922 | 20.23 | 1.77 | 28.146 | 44863.567 | 26200.518 | 4.123 | 5.706 | 3.546 | 1548.72 | 217.635 | 5.999 | 85.79 | 6.614 | BZ1 COPV | 1411.11 | 1408.7 | 4.081 | 2.401 | 17.992 | 15.132 | 9.473 | 1.293 | 4.366 | 3.925 | 4.5 | 12.922 | 3.498 | 16.42 | 6.722 | 12.281 | 14801.831 | 16182.896 | 4.712 | 5.151 | 776.265 | 449.73 | 7.941 | 7.102 | 563.428 | 724.285 | 17.637 | 26.547 | 20 | 2.783 | 6.074 | 42.986 | 182.914 | 312.954 | 21.134 | 1.711
Ethalox | 1.6 | 215 | 13 | 4.5 | Online Metals 8.625" | Luxfer T188C | 40323.999 | 23497.226 | 4.447 | 5.741 | 3.568 | 93.958 | 356.04 | 445.05 | 1.666 | 7.422 | 1.879 | 1.455 | 77.102 | 53.008 | 2242.968 | 2081.129 | 1541.97 | 196.563 | 3.449 | 290 | 90 | 1.143 | 1378.898 | 1348.885 | 4.315 | 2.697 | 16.616 | 13.468 | 6.831 | 2.549 | 4.087 | 6.625 | 5.745 | 19.952 | 8.063 | 28.015 | 7.282 | 17.689 | 1.879 | 4.669 | 1.666 | 2.588 | 2.608 | 4.102 | 2 | 25 | 3.594 | 5.196 | 41.555 | 169.528 | 299.637 | 20.291 | 1.767 | 28.231 | 44530.696 | 26155.82 | 4.145 | 5.71 | 3.548 | 1553.85 | 219.831 | 6.289 | 85.79 | 6.614 | BZ1 COPV | 1433.936 | 1411.892 | 4.013 | 2.508 | 17.869 | 15.332 | 9.47 | 1.299 | 4.564 | 3.941 | 4.5 | 13.151 | 3.52 | 16.671 | 6.771 | 12.995 | 14554.079 | 16906.53 | 4.633 | 5.382 | 769.741 | 459.676 | 7.935 | 7.101 | 563.428 | 724.285 | 17.637 | 26.547 | 20 | 2.783 | 6.073 | 42.985 | 183.554 | 313.664 | 21.195 | 1.709
Ethalox | 1.7 | 215 | 13.5 | 4.5 | Online Metals 8.625" | Luxfer T188C | 40297.644 | 23456.536 | 4.442 | 5.74 | 3.567 | 93.806 | 356.04 | 445.05 | 1.666 | 7.389 | 1.879 | 1.545 | 78.953 | 51.087 | 2296.82 | 2005.737 | 1535.4 | 195.069 | 3.418 | 290 | 90 | 1.143 | 1368.177 | 1347.299 | 4.415 | 2.597 | 16.633 | 13.388 | 6.796 | 2.553 | 4.039 | 6.625 | 5.771 | 19.833 | 8.063 | 27.896 | 7.271 | 17.453 | 1.879 | 4.669 | 1.666 | 2.588 | 2.608 | 4.102 | 2 | 25 | 3.594 | 5.196 | 41.555 | 169.257 | 299.298 | 20.251 | 1.768 | 28.176 | 45024.352 | 26280.319 | 4.147 | 5.71 | 3.548 | 1548.72 | 219.385 | 6.33 | 85.79 | 6.614 | BZ1 COPV | 1425.931 | 1410.23 | 4.091 | 2.406 | 17.95 | 15.338 | 9.472 | 1.294 | 4.572 | 3.929 | 4.5 | 13.113 | 3.503 | 16.616 | 6.737 | 12.988 | 14836.249 | 16220.526 | 4.723 | 5.163 | 777.167 | 450.253 | 7.941 | 7.102 | 563.428 | 724.285 | 17.637 | 26.547 | 20 | 2.783 | 6.074 | 42.986 | 183.29 | 313.331 | 21.155 | 1.709
Ethalox | 1.6 | 215 | 14.5 | 4.5 | Online Metals 8.625" | Luxfer T188C | 40288.344 | 23443.311 | 4.401 | 5.733 | 3.563 | 93.958 | 356.04 | 445.05 | 1.666 | 7.422 | 1.879 | 1.455 | 77.102 | 53.008 | 2242.968 | 2081.129 | 1541.97 | 193.285 | 3.19 | 290 | 90 | 1.143 | 1349.481 | 1346.283 | 4.295 | 2.684 | 16.695 | 13.086 | 6.793 | 2.553 | 3.739 | 6.625 | 5.773 | 19.386 | 8.063 | 27.449 | 7.248 | 16.283 | 1.879 | 4.669 | 1.666 | 2.588 | 2.608 | 4.102 | 2 | 25 | 3.594 | 5.196 | 41.555 | 168.962 | 299.072 | 20.259 | 1.77 | 28.186 | 44543.414 | 26113.361 | 4.111 | 5.704 | 3.545 | 1553.85 | 217.247 | 5.803 | 85.79 | 6.614 | BZ1 COPV | 1411.686 | 1409.342 | 3.997 | 2.498 | 17.938 | 15.024 | 9.471 | 1.296 | 4.256 | 3.934 | 4.5 | 12.863 | 3.511 | 16.374 | 6.746 | 11.945 | 14498.71 | 16842.211 | 4.615 | 5.361 | 768.275 | 458.8 | 7.934 | 7.1 | 563.428 | 724.285 | 17.637 | 26.547 | 20 | 2.783 | 6.073 | 42.985 | 182.987 | 313.097 | 21.163 | 1.711
Ethalox | 1.7 | 215 | 12.5 | 4.5 | Online Metals 8.625" | Luxfer T188C | 40272.564 | 23480.039 | 4.475 | 5.746 | 3.571 | 93.806 | 356.04 | 445.05 | 1.666 | 7.389 | 1.879 | 1.545 | 78.953 | 51.087 | 2296.82 | 2005.737 | 1535.4 | 197.372 | 3.617 | 290 | 90 | 1.143 | 1390.001 | 1349.249 | 4.433 | 2.607 | 16.565 | 13.677 | 6.828 | 2.549 | 4.299 | 6.625 | 5.747 | 20.262 | 8.063 | 28.325 | 7.301 | 18.543 | 1.879 | 4.669 | 1.666 | 2.588 | 2.608 | 4.102 | 2 | 25 | 3.594 | 5.196 | 41.555 | 169.686 | 299.726 | 20.275 | 1.766 | 28.209 | 44708.876 | 26219.608 | 4.164 | 5.714 | 3.551 | 1548.72 | 221.235 | 6.707 | 85.79 | 6.614 | BZ1 COPV | 1442.657 | 1412.321 | 4.104 | 2.414 | 17.89 | 15.571 | 9.471 | 1.296 | 4.803 | 3.935 | 4.5 | 13.333 | 3.511 | 16.844 | 6.76 | 13.809 | 14886.409 | 16275.366 | 4.738 | 5.181 | 778.479 | 451.014 | 7.942 | 7.103 | 563.428 | 724.285 | 17.637 | 26.547 | 20 | 2.783 | 6.074 | 42.986 | 183.72 | 313.761 | 21.179 | 1.708
Ethalox | 1.8 | 215 | 14 | 4.5 | Online Metals 8.625" | Luxfer T188C | 40272.041 | 23408.204 | 4.44 | 5.738 | 3.566 | 93.665 | 356.04 | 445.05 | 1.666 | 7.358 | 1.879 | 1.636 | 80.675 | 49.301 | 2346.906 | 1935.616 | 1526.67 | 193.087 | 3.359 | 290 | 90 | 1.143 | 1357.569 | 1345.568 | 4.518 | 2.51 | 16.607 | 13.281 | 6.769 | 2.556 | 3.956 | 6.625 | 5.79 | 19.675 | 8.063 | 27.738 | 7.279 | 17.095 | 1.879 | 4.669 | 1.666 | 2.588 | 2.608 | 4.102 | 2 | 25 | 3.594 | 5.196 | 41.555 | 168.958 | 298.934 | 20.212 | 1.769 | 28.121 | 45028.902 | 26244.953 | 4.147 | 5.709 | 3.548 | 1540.62 | 218.048 | 6.314 | 85.79 | 6.614 | BZ1 COPV | 1417.768 | 1408.738 | 4.178 | 2.321 | 17.956 | 15.316 | 9.473 | 1.291 | 4.552 | 3.921 | 4.5 | 13.065 | 3.492 | 16.557 | 6.732 | 12.894 | 15154.789 | 15648.298 | 4.824 | 4.981 | 785.465 | 442.24 | 7.948 | 7.104 | 563.428 | 724.285 | 17.637 | 26.547 | 20 | 2.783 | 6.074 | 42.986 | 182.998 | 312.975 | 21.116 | 1.71
Ethalox | 1.4 | 210 | 14 | 4.5 | Online Metals 8.625" | Luxfer T188C | 40240.246 | 23806.099 | 4.444 | 5.732 | 3.562 | 95.206 | 347.76 | 434.7 | 1.666 | 7.692 | 1.879 | 1.273 | 75.092 | 59.001 | 2184.5 | 2316.434 | 1539.45 | 191.857 | 3.053 | 290 | 90 | 1.143 | 1383.285 | 1371.743 | 4.204 | 3.003 | 16.611 | 13.393 | 7.237 | 2.503 | 3.652 | 6.625 | 5.469 | 19.841 | 8.063 | 27.904 | 7.507 | 16.449 | 1.879 | 4.669 | 1.666 | 2.588 | 2.608 | 4.102 | 2 | 25 | 3.594 | 5.196 | 41.555 | 170.665 | 304.758 | 20.555 | 1.786 | 28.598 | 43113.706 | 26313.54 | 4.142 | 5.703 | 3.544 | 1546.29 | 214.274 | 5.576 | 85.79 | 6.614 | BZ1 COPV | 1463.188 | 1454.787 | 3.982 | 2.844 | 17.539 | 14.99 | 9.459 | 1.326 | 4.206 | 4.012 | 4.5 | 13.105 | 3.619 | 16.724 | 7.11 | 12.003 | 14442.154 | 19173.159 | 4.597 | 6.103 | 766.775 | 489.521 | 7.932 | 7.1 | 563.428 | 724.285 | 22.046 | 30.956 | 25 | 2.783 | 6.073 | 42.985 | 189.098 | 323.191 | 21.459 | 1.709
Ethalox | 1.6 | 215 | 13.5 | 4.5 | Online Metals 8.625" | Luxfer T188C | 40223.099 | 23450.807 | 4.428 | 5.738 | 3.566 | 93.958 | 356.04 | 445.05 | 1.666 | 7.422 | 1.879 | 1.455 | 77.102 | 53.008 | 2242.968 | 2081.129 | 1541.97 | 195.44 | 3.357 | 290 | 90 | 1.143 | 1368.48 | 1347.923 | 4.307 | 2.692 | 16.647 | 13.332 | 6.817 | 2.551 | 3.965 | 6.625 | 5.756 | 19.751 | 8.063 | 27.814 | 7.269 | 17.185 | 1.879 | 4.669 | 1.666 | 2.588 | 2.608 | 4.102 | 2 | 25 | 3.594 | 5.196 | 41.555 | 169.326 | 299.436 | 20.28 | 1.768 | 28.215 | 44443.828 | 26113.639 | 4.13 | 5.708 | 3.547 | 1553.85 | 218.948 | 6.116 | 85.79 | 6.614 | BZ1 COPV | 1426.081 | 1410.832 | 4.006 | 2.504 | 17.898 | 15.223 | 9.471 | 1.298 | 4.455 | 3.938 | 4.5 | 13.048 | 3.516 | 16.564 | 6.761 | 12.618 | 14531.195 | 16879.947 | 4.625 | 5.373 | 769.135 | 459.314 | 7.934 | 7.1 | 563.428 | 724.285 | 17.637 | 26.547 | 20 | 2.783 | 6.073 | 42.985 | 183.352 | 313.462 | 21.183 | 1.71
Ethalox | 1.6 | 215 | 12.5 | 4.5 | Online Metals 8.625" | Luxfer T188C | 40189.74 | 23470.513 | 4.459 | 5.744 | 3.569 | 93.958 | 356.04 | 445.05 | 1.666 | 7.422 | 1.879 | 1.455 | 77.102 | 53.008 | 2242.968 | 2081.129 | 1541.97 | 197.711 | 3.548 | 290 | 90 | 1.143 | 1389.861 | 1349.792 | 4.324 | 2.703 | 16.581 | 13.613 | 6.848 | 2.547 | 4.217 | 6.625 | 5.733 | 20.167 | 8.063 | 28.229 | 7.297 | 18.232 | 1.879 | 4.669 | 1.666 | 2.588 | 2.608 | 4.102 | 2 | 25 | 3.594 | 5.196 | 41.555 | 169.742 | 299.852 | 20.303 | 1.767 | 28.248 | 44372.932 | 26124.814 | 4.154 | 5.712 | 3.549 | 1553.85 | 220.739 | 6.474 | 85.79 | 6.614 | BZ1 COPV | 1442.292 | 1412.855 | 4.019 | 2.512 | 17.839 | 15.448 | 9.47 | 1.3 | 4.678 | 3.944 | 4.5 | 13.26 | 3.524 | 16.784 | 6.783 | 13.4 | 14578.58 | 16934.991 | 4.641 | 5.391 | 770.388 | 460.062 | 7.936 | 7.101 | 563.428 | 724.285 | 17.637 | 26.547 | 20 | 2.783 | 6.073 | 42.985 | 183.769 | 313.879 | 21.207 | 1.708
Ethalox | 1.8 | 215 | 14.5 | 4.5 | Online Metals 8.625" | Luxfer T188C | 40186.573 | 23367.136 | 4.422 | 5.735 | 3.564 | 93.665 | 356.04 | 445.05 | 1.666 | 7.358 | 1.879 | 1.636 | 80.675 | 49.301 | 2346.906 | 1935.616 | 1526.67 | 192.006 | 3.274 | 290 | 90 | 1.143 | 1348.107 | 1344.84 | 4.512 | 2.507 | 16.628 | 13.157 | 6.759 | 2.557 | 3.841 | 6.625 | 5.798 | 19.492 | 8.063 | 27.555 | 7.269 | 16.636 | 1.879 | 4.669 | 1.666 | 2.588 | 2.608 | 4.102 | 2 | 25 | 3.594 | 5.196 | 41.555 | 168.774 | 298.751 | 20.201 | 1.77 | 28.106 | 44948.49 | 26205.163 | 4.136 | 5.707 | 3.547 | 1540.62 | 217.164 | 6.146 | 85.79 | 6.614 | BZ1 COPV | 1410.424 | 1407.963 | 4.174 | 2.319 | 17.976 | 15.212 | 9.474 | 1.29 | 4.448 | 3.919 | 4.5 | 12.969 | 3.489 | 16.459 | 6.724 | 12.536 | 15138.18 | 15631.148 | 4.819 | 4.976 | 785.035 | 441.997 | 7.948 | 7.104 | 563.428 | 724.285 | 17.637 | 26.547 | 20 | 2.783 | 6.074 | 42.986 | 182.815 | 312.791 | 21.106 | 1.711
Ethalox | 1.4 | 210 | 13 | 4.5 | Online Metals 8.625" | Luxfer T188C | 40176.717 | 23813.233 | 4.471 | 5.737 | 3.565 | 95.206 | 347.76 | 434.7 | 1.666 | 7.692 | 1.879 | 1.273 | 75.092 | 59.001 | 2184.5 | 2316.434 | 1539.45 | 193.962 | 3.213 | 290 | 90 | 1.143 | 1402.959 | 1373.496 | 4.218 | 3.013 | 16.557 | 13.644 | 7.265 | 2.5 | 3.879 | 6.625 | 5.451 | 20.214 | 8.063 | 28.276 | 7.532 | 17.365 | 1.879 | 4.669 | 1.666 | 2.588 | 2.608 | 4.102 | 2 | 25 | 3.594 | 5.196 | 41.555 | 171.037 | 305.13 | 20.576 | 1.784 | 28.628 | 43011.907 | 26310.604 | 4.161 | 5.707 | 3.546 | 1546.29 | 215.893 | 5.883 | 85.79 | 6.614 | BZ1 COPV | 1478.044 | 1456.205 | 3.991 | 2.851 | 17.496 | 15.195 | 9.459 | 1.327 | 4.409 | 4.016 | 4.5 | 13.299 | 3.625 | 16.923 | 7.128 | 12.695 | 14476.866 | 19219.242 | 4.608 | 6.118 | 767.696 | 490.109 | 7.933 | 7.1 | 563.428 | 724.285 | 22.046 | 30.956 | 25 | 2.783 | 6.073 | 42.985 | 189.471 | 323.564 | 21.48 | 1.708
Ethalox | 1.4 | 210 | 14.5 | 4.5 | Online Metals 8.625" | Luxfer T188C | 40165.302 | 23769.042 | 4.428 | 5.73 | 3.561 | 95.206 | 347.76 | 434.7 | 1.666 | 7.692 | 1.879 | 1.273 | 75.092 | 59.001 | 2184.5 | 2316.434 | 1539.45 | 190.841 | 2.981 | 290 | 90 | 1.143 | 1374.228 | 1371.078 | 4.199 | 2.999 | 16.631 | 13.28 | 7.227 | 2.505 | 3.548 | 6.625 | 5.476 | 19.674 | 8.063 | 27.736 | 7.498 | 16.039 | 1.879 | 4.669 | 1.666 | 2.588 | 2.608 | 4.102 | 2 | 25 | 3.594 | 5.196 | 41.555 | 170.497 | 304.591 | 20.546 | 1.786 | 28.585 | 43294.276 | 26357.257 | 4.137 | 5.701 | 3.543 | 1546.29 | 213.49 | 5.437 | 85.79 | 6.614 | BZ1 COPV | 1456.37 | 1454.075 | 3.978 | 2.841 | 17.556 | 14.896 | 9.459 | 1.325 | 4.112 | 4.01 | 4.5 | 13.017 | 3.616 | 16.633 | 7.104 | 11.692 | 14428.1 | 19154.501 | 4.593 | 6.097 | 766.402 | 489.282 | 7.932 | 7.1 | 563.428 | 724.285 | 22.046 | 30.956 | 25 | 2.783 | 6.073 | 42.985 | 188.93 | 323.023 | 21.449 | 1.71
Ethalox | 1.5 | 215 | 15 | 4.5 | Online Metals 8.625" | Luxfer T188C | 40157.406 | 23398.053 | 4.386 | 5.729 | 3.56 | 94.122 | 356.04 | 445.05 | 1.666 | 7.457 | 1.879 | 1.364 | 75.106 | 55.078 | 2184.91 | 2162.411 | 1544.22 | 191.898 | 3.039 | 290 | 90 | 1.143 | 1341.439 | 1346.152 | 4.193 | 2.795 | 16.66 | 12.907 | 6.815 | 2.551 | 3.541 | 6.625 | 5.757 | 19.121 | 8.063 | 27.184 | 7.267 | 15.555 | 1.879 | 4.669 | 1.666 | 2.588 | 2.608 | 4.102 | 2 | 25 | 3.594 | 5.196 | 41.555 | 168.86 | 299.045 | 20.28 | 1.771 | 28.215 | 43952.67 | 25917.882 | 4.1 | 5.701 | 3.543 | 1553.94 | 215.092 | 5.47 | 85.79 | 6.614 | BZ1 COPV | 1405.75 | 1409.185 | 3.92 | 2.613 | 17.819 | 14.826 | 9.47 | 1.3 | 4.056 | 3.944 | 4.5 | 12.728 | 3.525 | 16.253 | 6.795 | 11.326 | 14217.785 | 17616.938 | 4.526 | 5.608 | 760.796 | 469.234 | 7.927 | 7.098 | 563.428 | 724.285 | 17.637 | 26.547 | 20 | 2.783 | 6.073 | 42.985 | 182.879 | 313.063 | 21.183 | 1.712
Ethalox | 1.7 | 215 | 12 | 4.5 | Online Metals 8.625" | Luxfer T188C | 40150.928 | 23458.555 | 4.49 | 5.749 | 3.573 | 93.806 | 356.04 | 445.05 | 1.666 | 7.389 | 1.879 | 1.545 | 78.953 | 51.087 | 2296.82 | 2005.737 | 1535.4 | 198.578 | 3.727 | 290 | 90 | 1.143 | 1401.948 | 1350.238 | 4.443 | 2.614 | 16.525 | 13.837 | 6.848 | 2.547 | 4.442 | 6.625 | 5.733 | 20.5 | 8.063 | 28.562 | 7.319 | 19.156 | 1.879 | 4.669 | 1.666 | 2.588 | 2.608 | 4.102 | 2 | 25 | 3.594 | 5.196 | 41.555 | 169.923 | 299.964 | 20.289 | 1.765 | 28.228 | 44815.428 | 26270.578 | 4.182 | 5.717 | 3.552 | 1548.72 | 222.201 | 6.916 | 85.79 | 6.614 | BZ1 COPV | 1451.873 | 1413.38 | 4.113 | 2.419 | 17.854 | 15.698 | 9.471 | 1.298 | 4.929 | 3.938 | 4.5 | 13.454 | 3.516 | 16.97 | 6.774 | 14.269 | 14916.238 | 16307.978 | 4.748 | 5.191 | 779.259 | 451.465 | 7.943 | 7.103 | 563.428 | 724.285 | 17.637 | 26.547 | 20 | 2.783 | 6.074 | 42.986 | 183.958 | 313.999 | 21.193 | 1.707
Ethalox | 1.8 | 215 | 13.5 | 4.5 | Online Metals 8.625" | Luxfer T188C | 40131.387 | 23378.662 | 4.45 | 5.741 | 3.567 | 93.665 | 356.04 | 445.05 | 1.666 | 7.358 | 1.879 | 1.636 | 80.675 | 49.301 | 2346.906 | 1935.616 | 1526.67 | 194.194 | 3.451 | 290 | 90 | 1.143 | 1367.601 | 1346.557 | 4.526 | 2.514 | 16.578 | 13.415 | 6.783 | 2.555 | 4.078 | 6.625 | 5.78 | 19.874 | 8.063 | 27.936 | 7.291 | 17.592 | 1.879 | 4.669 | 1.666 | 2.588 | 2.608 | 4.102 | 2 | 25 | 3.594 | 5.196 | 41.555 | 169.156 | 299.132 | 20.223 | 1.768 | 28.136 | 44861.975 | 26211.627 | 4.154 | 5.711 | 3.549 | 1540.62 | 218.948 | 6.493 | 85.79 | 6.614 | BZ1 COPV | 1425.567 | 1409.513 | 4.184 | 2.324 | 17.933 | 15.426 | 9.473 | 1.292 | 4.661 | 3.923 | 4.5 | 13.167 | 3.495 | 16.662 | 6.74 | 13.277 | 15174.259 | 15668.402 | 4.83 | 4.987 | 785.97 | 442.524 | 7.949 | 7.105 | 563.428 | 724.285 | 17.637 | 26.547 | 20 | 2.783 | 6.074 | 42.986 | 183.197 | 313.173 | 21.127 | 1.709
Ethalox | 1.8 | 215 | 12.5 | 4.5 | Online Metals 8.625" | Luxfer T188C | 40110.435 | 23404.183 | 4.484 | 5.747 | 3.571 | 93.665 | 356.04 | 445.05 | 1.666 | 7.358 | 1.879 | 1.636 | 80.675 | 49.301 | 2346.906 | 1935.616 | 1526.67 | 196.506 | 3.654 | 290 | 90 | 1.143 | 1389.686 | 1348.572 | 4.545 | 2.525 | 16.509 | 13.71 | 6.816 | 2.551 | 4.343 | 6.625 | 5.756 | 20.311 | 8.063 | 28.373 | 7.322 | 18.707 | 1.879 | 4.669 | 1.666 | 2.588 | 2.608 | 4.102 | 2 | 25 | 3.594 | 5.196 | 41.555 | 169.593 | 299.569 | 20.247 | 1.766 | 28.17 | 44808.34 | 26230.362 | 4.18 | 5.716 | 3.552 | 1540.62 | 220.839 | 6.89 | 85.79 | 6.614 | BZ1 COPV | 1442.709 | 1411.648 | 4.198 | 2.332 | 17.871 | 15.667 | 9.472 | 1.294 | 4.901 | 3.929 | 4.5 | 13.394 | 3.503 | 16.897 | 6.764 | 14.138 | 15226.956 | 15722.816 | 4.847 | 5.005 | 787.333 | 443.291 | 7.95 | 7.105 | 563.428 | 724.285 | 17.637 | 26.547 | 20 | 2.783 | 6.074 | 42.986 | 183.635 | 313.612 | 21.152 | 1.708
Ethalox | 1.8 | 215 | 15 | 4.5 | Online Metals 8.625" | Luxfer T188C | 40107.734 | 23328.567 | 4.406 | 5.733 | 3.562 | 93.665 | 356.04 | 445.05 | 1.666 | 7.358 | 1.879 | 1.636 | 80.675 | 49.301 | 2346.906 | 1935.616 | 1526.67 | 190.949 | 3.193 | 290 | 90 | 1.143 | 1339.142 | 1344.052 | 4.507 | 2.504 | 16.648 | 13.041 | 6.749 | 2.558 | 3.733 | 6.625 | 5.804 | 19.319 | 8.063 | 27.382 | 7.261 | 16.208 | 1.879 | 4.669 | 1.666 | 2.588 | 2.608 | 4.102 | 2 | 25 | 3.594 | 5.196 | 41.555 | 168.601 | 298.578 | 20.192 | 1.771 | 28.093 | 44872.416 | 26167.788 | 4.123 | 5.706 | 3.546 | 1540.62 | 216.306 | 5.988 | 85.79 | 6.614 | BZ1 COPV | 1403.477 | 1407.178 | 4.17 | 2.316 | 17.994 | 15.113 | 9.474 | 1.29 | 4.349 | 3.917 | 4.5 | 12.879 | 3.487 | 16.366 | 6.718 | 12.202 | 15123.362 | 15615.848 | 4.814 | 4.971 | 784.65 | 441.781 | 7.948 | 7.104 | 563.428 | 724.285 | 17.637 | 26.547 | 20 | 2.783 | 6.074 | 42.986 | 182.641 | 312.618 | 21.096 | 1.712
Ethalox | 1.4 | 210 | 15 | 4.5 | Online Metals 8.625" | Luxfer T188C | 40096.23 | 23734.395 | 4.417 | 5.728 | 3.559 | 95.206 | 347.76 | 434.7 | 1.666 | 7.692 | 1.879 | 1.273 | 75.092 | 59.001 | 2184.5 | 2316.434 | 1539.45 | 189.85 | 2.912 | 290 | 90 | 1.143 | 1365.613 | 1370.356 | 4.194 | 2.996 | 16.649 | 13.173 | 7.218 | 2.506 | 3.449 | 6.625 | 5.482 | 19.515 | 8.063 | 27.578 | 7.49 | 15.655 | 1.879 | 4.669 | 1.666 | 2.588 | 2.608 | 4.102 | 2 | 25 | 3.594 | 5.196 | 41.555 | 170.339 | 304.432 | 20.537 | 1.787 | 28.573 | 43235.163 | 26325.283 | 4.129 | 5.7 | 3.542 | 1546.29 | 212.73 | 5.305 | 85.79 | 6.614 | BZ1 COPV | 1449.898 | 1453.355 | 3.974 | 2.839 | 17.571 | 14.807 | 9.46 | 1.324 | 4.023 | 4.009 | 4.5 | 12.933 | 3.614 | 16.547 | 7.097 | 11.399 | 14415.224 | 19137.407 | 4.589 | 6.092 | 766.06 | 489.064 | 7.932 | 7.1 | 563.428 | 724.285 | 22.046 | 30.956 | 25 | 2.783 | 6.073 | 42.985 | 188.771 | 322.864 | 21.44 | 1.71
Ethalox | 1.4 | 210 | 13.5 | 4.5 | Online Metals 8.625" | Luxfer T188C | 40086.397 | 23770.343 | 4.452 | 5.735 | 3.564 | 95.206 | 347.76 | 434.7 | 1.666 | 7.692 | 1.879 | 1.273 | 75.092 | 59.001 | 2184.5 | 2316.434 | 1539.45 | 192.897 | 3.13 | 290 | 90 | 1.143 | 1392.83 | 1372.345 | 4.21 | 3.007 | 16.589 | 13.513 | 7.248 | 2.502 | 3.762 | 6.625 | 5.462 | 20.019 | 8.063 | 28.081 | 7.517 | 16.887 | 1.879 | 4.669 | 1.666 | 2.588 | 2.608 | 4.102 | 2 | 25 | 3.594 | 5.196 | 41.555 | 170.842 | 304.936 | 20.565 | 1.785 | 28.612 | 43182.689 | 26349.593 | 4.155 | 5.705 | 3.545 | 1546.29 | 215.075 | 5.725 | 85.79 | 6.614 | BZ1 COPV | 1470.39 | 1455.489 | 3.986 | 2.847 | 17.519 | 15.09 | 9.459 | 1.326 | 4.305 | 4.014 | 4.5 | 13.199 | 3.621 | 16.82 | 7.118 | 12.337 | 14458.212 | 19194.477 | 4.602 | 6.11 | 767.201 | 489.793 | 7.933 | 7.1 | 563.428 | 724.285 | 22.046 | 30.956 | 25 | 2.783 | 6.073 | 42.985 | 189.276 | 323.369 | 21.469 | 1.708
Ethalox | 1.5 | 215 | 14 | 4.5 | Online Metals 8.625" | Luxfer T188C | 40072.724 | 23397.165 | 4.41 | 5.734 | 3.563 | 94.122 | 356.04 | 445.05 | 1.666 | 7.457 | 1.879 | 1.364 | 75.106 | 55.078 | 2184.91 | 2162.411 | 1544.22 | 193.946 | 3.189 | 290 | 90 | 1.143 | 1359.038 | 1347.558 | 4.203 | 2.802 | 16.62 | 13.13 | 6.834 | 2.549 | 3.747 | 6.625 | 5.744 | 19.451 | 8.063 | 27.514 | 7.285 | 16.359 | 1.879 | 4.669 | 1.666 | 2.588 | 2.608 | 4.102 | 2 | 25 | 3.594 | 5.196 | 41.555 | 169.191 | 299.375 | 20.298 | 1.769 | 28.241 | 43838.379 | 25910.31 | 4.113 | 5.704 | 3.545 | 1553.94 | 216.685 | 5.752 | 85.79 | 6.614 | BZ1 COPV | 1418.988 | 1410.636 | 3.928 | 2.618 | 17.784 | 15.011 | 9.469 | 1.301 | 4.24 | 3.948 | 4.5 | 12.899 | 3.529 | 16.428 | 6.808 | 11.932 | 14245.73 | 17651.564 | 4.535 | 5.619 | 761.543 | 469.695 | 7.928 | 7.099 | 563.428 | 724.285 | 17.637 | 26.547 | 20 | 2.783 | 6.073 | 42.985 | 183.21 | 313.394 | 21.202 | 1.711
Ethalox | 1.6 | 215 | 12 | 4.5 | Online Metals 8.625" | Luxfer T188C | 40063.084 | 23447.047 | 4.477 | 5.747 | 3.571 | 93.958 | 356.04 | 445.05 | 1.666 | 7.422 | 1.879 | 1.455 | 77.102 | 53.008 | 2242.968 | 2081.129 | 1541.97 | 198.9 | 3.654 | 290 | 90 | 1.143 | 1401.552 | 1350.748 | 4.335 | 2.709 | 16.542 | 13.768 | 6.867 | 2.545 | 4.356 | 6.625 | 5.72 | 20.396 | 8.063 | 28.459 | 7.315 | 18.821 | 1.879 | 4.669 | 1.666 | 2.588 | 2.608 | 4.102 | 2 | 25 | 3.594 | 5.196 | 41.555 | 169.972 | 300.082 | 20.316 | 1.765 | 28.266 | 44472.869 | 26173.325 | 4.167 | 5.714 | 3.551 | 1553.85 | 221.681 | 6.672 | 85.79 | 6.614 | BZ1 COPV | 1451.206 | 1413.88 | 4.027 | 2.517 | 17.806 | 15.57 | 9.469 | 1.301 | 4.8 | 3.947 | 4.5 | 13.377 | 3.528 | 16.905 | 6.796 | 13.837 | 14606.284 | 16967.174 | 4.649 | 5.401 | 771.12 | 460.499 | 7.936 | 7.101 | 563.428 | 724.285 | 17.637 | 26.547 | 20 | 2.783 | 6.073 | 42.985 | 184 | 314.11 | 21.22 | 1.707
Ethalox | 1.4 | 210 | 12.5 | 4.5 | Online Metals 8.625" | Luxfer T188C | 40037.637 | 23783.23 | 4.482 | 5.74 | 3.567 | 95.206 | 347.76 | 434.7 | 1.666 | 7.692 | 1.879 | 1.273 | 75.092 | 59.001 | 2184.5 | 2316.434 | 1539.45 | 195.061 | 3.301 | 290 | 90 | 1.143 | 1413.685 | 1374.399 | 4.226 | 3.019 | 16.525 | 13.783 | 7.281 | 2.499 | 4.003 | 6.625 | 5.441 | 20.418 | 8.063 | 28.481 | 7.547 | 17.877 | 1.879 | 4.669 | 1.666 | 2.588 | 2.608 | 4.102 | 2 | 25 | 3.594 | 5.196 | 41.555 | 171.242 | 305.335 | 20.588 | 1.783 | 28.644 | 43093.628 | 26352.372 | 4.173 | 5.709 | 3.547 | 1546.29 | 216.743 | 6.053 | 85.79 | 6.614 | BZ1 COPV | 1486.172 | 1457.429 | 3.998 | 2.856 | 17.466 | 15.307 | 9.458 | 1.328 | 4.521 | 4.019 | 4.5 | 13.408 | 3.629 | 17.037 | 7.14 | 13.085 | 14502.291 | 19252.996 | 4.616 | 6.128 | 768.37 | 490.539 | 7.934 | 7.1 | 563.428 | 724.285 | 22.046 | 30.956 | 25 | 2.783 | 6.073 | 42.985 | 189.676 | 323.77 | 21.491 | 1.707
Ethalox | 1.5 | 215 | 13 | 4.5 | Online Metals 8.625" | Luxfer T188C | 40017.366 | 23407.544 | 4.433 | 5.739 | 3.566 | 94.122 | 356.04 | 445.05 | 1.666 | 7.457 | 1.879 | 1.364 | 75.106 | 55.078 | 2184.91 | 2162.411 | 1544.22 | 196.101 | 3.359 | 290 | 90 | 1.143 | 1378.715 | 1349.381 | 4.217 | 2.811 | 16.564 | 13.385 | 6.861 | 2.546 | 3.978 | 6.625 | 5.724 | 19.829 | 8.063 | 27.891 | 7.309 | 17.289 | 1.879 | 4.669 | 1.666 | 2.588 | 2.608 | 4.102 | 2 | 25 | 3.594 | 5.196 | 41.555 | 169.568 | 299.752 | 20.319 | 1.768 | 28.271 | 43745.675 | 25912.063 | 4.134 | 5.708 | 3.547 | 1553.94 | 218.37 | 6.071 | 85.79 | 6.614 | BZ1 COPV | 1433.804 | 1412.382 | 3.938 | 2.625 | 17.736 | 15.217 | 9.468 | 1.303 | 4.446 | 3.952 | 4.5 | 13.092 | 3.536 | 16.628 | 6.826 | 12.628 | 14283.878 | 17698.832 | 4.547 | 5.634 | 762.562 | 470.323 | 7.929 | 7.099 | 563.428 | 724.285 | 17.637 | 26.547 | 20 | 2.783 | 6.073 | 42.985 | 183.588 | 313.772 | 21.223 | 1.709
Ethalox | 1.8 | 215 | 13 | 4.5 | Online Metals 8.625" | Luxfer T188C | 39996.567 | 23351.618 | 4.462 | 5.744 | 3.569 | 93.665 | 356.04 | 445.05 | 1.666 | 7.358 | 1.879 | 1.636 | 80.675 | 49.301 | 2346.906 | 1935.616 | 1526.67 | 195.333 | 3.549 | 290 | 90 | 1.143 | 1378.249 | 1347.492 | 4.534 | 2.519 | 16.547 | 13.557 | 6.798 | 2.553 | 4.206 | 6.625 | 5.769 | 20.084 | 8.063 | 28.147 | 7.305 | 18.127 | 1.879 | 4.669 | 1.666 | 2.588 | 2.608 | 4.102 | 2 | 25 | 3.594 | 5.196 | 41.555 | 169.366 | 299.343 | 20.235 | 1.767 | 28.153 | 44959.202 | 26257.545 | 4.17 | 5.714 | 3.55 | 1540.62 | 219.881 | 6.685 | 85.79 | 6.614 | BZ1 COPV | 1433.86 | 1410.633 | 4.191 | 2.328 | 17.903 | 15.543 | 9.472 | 1.293 | 4.778 | 3.926 | 4.5 | 13.277 | 3.499 | 16.776 | 6.752 | 13.692 | 15199.565 | 15694.533 | 4.838 | 4.996 | 786.625 | 442.893 | 7.949 | 7.105 | 563.428 | 724.285 | 17.637 | 26.547 | 20 | 2.783 | 6.074 | 42.986 | 183.408 | 313.384 | 21.139 | 1.709
Ethalox | 1.5 | 215 | 14.5 | 4.5 | Online Metals 8.625" | Luxfer T188C | 39995.859 | 23359.78 | 4.394 | 5.731 | 3.561 | 94.122 | 356.04 | 445.05 | 1.666 | 7.457 | 1.879 | 1.364 | 75.106 | 55.078 | 2184.91 | 2162.411 | 1544.22 | 192.906 | 3.112 | 290 | 90 | 1.143 | 1350.016 | 1346.885 | 4.198 | 2.798 | 16.64 | 13.015 | 6.824 | 2.55 | 3.642 | 6.625 | 5.751 | 19.282 | 8.063 | 27.345 | 7.276 | 15.945 | 1.879 | 4.669 | 1.666 | 2.588 | 2.608 | 4.102 | 2 | 25 | 3.594 | 5.196 | 41.555 | 169.021 | 299.206 | 20.289 | 1.77 | 28.228 | 44016.083 | 25950.831 | 4.108 | 5.703 | 3.544 | 1553.94 | 215.876 | 5.607 | 85.79 | 6.614 | BZ1 COPV | 1412.196 | 1409.916 | 3.924 | 2.616 | 17.802 | 14.916 | 9.469 | 1.301 | 4.146 | 3.946 | 4.5 | 12.811 | 3.527 | 16.338 | 6.801 | 11.619 | 14231.139 | 17633.485 | 4.53 | 5.613 | 761.153 | 469.454 | 7.928 | 7.098 | 563.428 | 724.285 | 17.637 | 26.547 | 20 | 2.783 | 6.073 | 42.985 | 183.04 | 313.224 | 21.192 | 1.711
Ethalox | 1.8 | 215 | 12 | 4.5 | Online Metals 8.625" | Luxfer T188C | 39992.26 | 23383.751 | 4.503 | 5.75 | 3.573 | 93.665 | 356.04 | 445.05 | 1.666 | 7.358 | 1.879 | 1.636 | 80.675 | 49.301 | 2346.906 | 1935.616 | 1526.67 | 197.711 | 3.768 | 290 | 90 | 1.143 | 1401.776 | 1349.581 | 4.556 | 2.531 | 16.468 | 13.874 | 6.836 | 2.548 | 4.489 | 6.625 | 5.742 | 20.553 | 8.063 | 28.616 | 7.34 | 19.335 | 1.879 | 4.669 | 1.666 | 2.588 | 2.608 | 4.102 | 2 | 25 | 3.594 | 5.196 | 41.555 | 169.835 | 299.812 | 20.261 | 1.765 | 28.189 | 44666.665 | 26206.641 | 4.191 | 5.719 | 3.554 | 1540.62 | 221.829 | 7.111 | 85.79 | 6.614 | BZ1 COPV | 1452.175 | 1412.728 | 4.207 | 2.337 | 17.835 | 15.799 | 9.471 | 1.296 | 5.032 | 3.932 | 4.5 | 13.52 | 3.508 | 17.028 | 6.778 | 14.621 | 15258.258 | 15755.137 | 4.857 | 5.015 | 788.142 | 443.747 | 7.951 | 7.105 | 563.428 | 724.285 | 17.637 | 26.547 | 20 | 2.783 | 6.074 | 42.986 | 183.878 | 313.855 | 21.165 | 1.707
Ethalox | 1.5 | 215 | 13.5 | 4.5 | Online Metals 8.625" | Luxfer T188C | 39925.958 | 23364.67 | 4.418 | 5.736 | 3.565 | 94.122 | 356.04 | 445.05 | 1.666 | 7.457 | 1.879 | 1.364 | 75.106 | 55.078 | 2184.91 | 2162.411 | 1544.22 | 195.011 | 3.271 | 290 | 90 | 1.143 | 1368.643 | 1348.255 | 4.209 | 2.806 | 16.597 | 13.252 | 6.845 | 2.547 | 3.859 | 6.625 | 5.735 | 19.632 | 8.063 | 27.694 | 7.295 | 16.804 | 1.879 | 4.669 | 1.666 | 2.588 | 2.608 | 4.102 | 2 | 25 | 3.594 | 5.196 | 41.555 | 169.371 | 299.556 | 20.308 | 1.769 | 28.255 | 43911.186 | 25947.498 | 4.123 | 5.706 | 3.546 | 1553.94 | 217.519 | 5.906 | 85.79 | 6.614 | BZ1 COPV | 1426.168 | 1411.349 | 3.932 | 2.621 | 17.764 | 15.111 | 9.469 | 1.302 | 4.34 | 3.95 | 4.5 | 12.991 | 3.532 | 16.523 | 6.816 | 12.266 | 14261.915 | 17671.618 | 4.54 | 5.625 | 761.975 | 469.962 | 7.928 | 7.099 | 563.428 | 724.285 | 17.637 | 26.547 | 20 | 2.783 | 6.073 | 42.985 | 183.391 | 313.575 | 21.212 | 1.71
Ethalox | 1.4 | 210 | 12 | 4.5 | Online Metals 8.625" | Luxfer T188C | 39906.265 | 23756.435 | 4.499 | 5.743 | 3.569 | 95.206 | 347.76 | 434.7 | 1.666 | 7.692 | 1.879 | 1.273 | 75.092 | 59.001 | 2184.5 | 2316.434 | 1539.45 | 196.183 | 3.396 | 290 | 90 | 1.143 | 1425.107 | 1375.358 | 4.236 | 3.026 | 16.487 | 13.931 | 7.301 | 2.496 | 4.134 | 6.625 | 5.428 | 20.639 | 8.063 | 28.701 | 7.564 | 18.432 | 1.879 | 4.669 | 1.666 | 2.588 | 2.608 | 4.102 | 2 | 25 | 3.594 | 5.196 | 41.555 | 171.462 | 305.556 | 20.6 | 1.782 | 28.661 | 42937.579 | 26318.87 | 4.185 | 5.711 | 3.549 | 1546.29 | 217.61 | 6.236 | 85.79 | 6.614 | BZ1 COPV | 1494.838 | 1458.413 | 4.006 | 2.861 | 17.434 | 15.426 | 9.458 | 1.33 | 4.639 | 4.022 | 4.5 | 13.523 | 3.633 | 17.157 | 7.153 | 13.503 | 14528.634 | 19287.968 | 4.625 | 6.14 | 769.067 | 490.984 | 7.934 | 7.1 | 563.428 | 724.285 | 22.046 | 30.956 | 25 | 2.783 | 6.073 | 42.985 | 189.897 | 323.991 | 21.504 | 1.706
Ethalox | 1.5 | 215 | 12.5 | 4.5 | Online Metals 8.625" | Luxfer T188C | 39879.471 | 23378.719 | 4.449 | 5.742 | 3.568 | 94.122 | 356.04 | 445.05 | 1.666 | 7.457 | 1.879 | 1.364 | 75.106 | 55.078 | 2184.91 | 2162.411 | 1544.22 | 197.224 | 3.452 | 290 | 90 | 1.143 | 1389.389 | 1350.256 | 4.225 | 2.817 | 16.531 | 13.524 | 6.877 | 2.544 | 4.103 | 6.625 | 5.713 | 20.036 | 8.063 | 28.098 | 7.324 | 17.807 | 1.879 | 4.669 | 1.666 | 2.588 | 2.608 | 4.102 | 2 | 25 | 3.594 | 5.196 | 41.555 | 169.775 | 299.96 | 20.331 | 1.767 | 28.287 | 43831.791 | 25954.913 | 4.145 | 5.71 | 3.548 | 1553.94 | 219.253 | 6.247 | 85.79 | 6.614 | BZ1 COPV | 1441.904 | 1413.31 | 3.944 | 2.63 | 17.708 | 15.329 | 9.468 | 1.304 | 4.557 | 3.955 | 4.5 | 13.199 | 3.54 | 16.738 | 6.837 | 13.016 | 14306.629 | 17727.023 | 4.554 | 5.643 | 763.169 | 470.698 | 7.929 | 7.099 | 563.428 | 724.285 | 17.637 | 26.547 | 20 | 2.783 | 6.073 | 42.985 | 183.796 | 313.98 | 21.235 | 1.708
Ethalox | 1.7 | 220 | 15 | 4.5 | Online Metals 8.625" | Luxfer T188C | 39777.35 | 22899.409 | 4.347 | 5.731 | 3.561 | 92.955 | 364.32 | 455.4 | 1.666 | 7.204 | 1.879 | 1.545 | 76.739 | 49.655 | 2232.399 | 1949.48 | 1535.76 | 192.592 | 3.218 | 290 | 90 | 1.143 | 1311.479 | 1316.203 | 4.286 | 2.521 | 16.651 | 14.856 | 9.187 | 1.989 | 3.68 | 5.769 | 4.5 | 19.053 | 6.432 | 25.486 | 7.059 | 15.594 | 1.879 | 4.669 | 1.666 | 2.588 | 2.608 | 4.102 | 2 | 25 | 3.594 | 5.196 | 41.555 | 165.995 | 292.388 | 20.189 | 1.761 | 28.089 | 43813.906 | 25483.09 | 4.065 | 5.704 | 3.545 | 1548.72 | 216.793 | 5.848 | 85.79 | 6.614 | BZ1 COPV | 1375.694 | 1379.247 | 3.994 | 2.349 | 17.868 | 14.984 | 9.478 | 1.279 | 4.227 | 3.888 | 4.5 | 12.669 | 3.448 | 16.116 | 6.578 | 11.718 | 14486.335 | 15837.963 | 4.611 | 5.041 | 767.947 | 444.912 | 7.933 | 7.1 | 563.428 | 724.285 | 17.637 | 26.547 | 20 | 2.783 | 6.073 | 42.985 | 180.02 | 306.413 | 21.093 | 1.702
Ethalox | 1.5 | 215 | 12 | 4.5 | Online Metals 8.625" | Luxfer T188C | 39749.383 | 23352.974 | 4.462 | 5.744 | 3.57 | 94.122 | 356.04 | 445.05 | 1.666 | 7.457 | 1.879 | 1.364 | 75.106 | 55.078 | 2184.91 | 2162.411 | 1544.22 | 198.38 | 3.553 | 290 | 90 | 1.143 | 1400.762 | 1351.182 | 4.235 | 2.823 | 16.493 | 13.674 | 6.896 | 2.542 | 4.237 | 6.625 | 5.7 | 20.258 | 8.063 | 28.32 | 7.341 | 18.368 | 1.879 | 4.669 | 1.666 | 2.588 | 2.608 | 4.102 | 2 | 25 | 3.594 | 5.196 | 41.555 | 169.997 | 300.182 | 20.344 | 1.766 | 28.304 | 43679.148 | 25924.875 | 4.154 | 5.712 | 3.55 | 1553.94 | 220.153 | 6.437 | 85.79 | 6.614 | BZ1 COPV | 1450.547 | 1414.302 | 3.952 | 2.635 | 17.675 | 15.449 | 9.467 | 1.305 | 4.676 | 3.958 | 4.5 | 13.313 | 3.544 | 16.857 | 6.85 | 13.436 | 14333.439 | 17760.241 | 4.562 | 5.653 | 763.884 | 471.139 | 7.93 | 7.099 | 563.428 | 724.285 | 17.637 | 26.547 | 20 | 2.783 | 6.073 | 42.985 | 184.018 | 314.203 | 21.247 | 1.707
Ethalox | 1.6 | 220 | 13.5 | 4.5 | Online Metals 8.625" | Luxfer T188C | 39721.919 | 22937.733 | 4.376 | 5.737 | 3.565 | 93.102 | 364.32 | 455.4 | 1.666 | 7.236 | 1.879 | 1.455 | 74.94 | 51.521 | 2180.058 | 2022.758 | 1542.24 | 196.159 | 3.412 | 290 | 90 | 1.143 | 1339.011 | 1318.821 | 4.198 | 2.624 | 16.6 | 15.119 | 9.184 | 1.995 | 3.939 | 5.786 | 4.5 | 19.45 | 6.463 | 25.913 | 7.085 | 16.638 | 1.879 | 4.669 | 1.666 | 2.588 | 2.608 | 4.102 | 2 | 25 | 3.594 | 5.196 | 41.555 | 166.57 | 293.031 | 20.243 | 1.759 | 28.164 | 43477.51 | 25430.114 | 4.085 | 5.708 | 3.547 | 1553.85 | 218.948 | 6.116 | 85.79 | 6.614 | BZ1 COPV | 1396.903 | 1381.966 | 3.924 | 2.453 | 17.759 | 15.17 | 9.476 | 1.284 | 4.409 | 3.903 | 4.5 | 12.877 | 3.468 | 16.345 | 6.622 | 12.36 | 14233.888 | 16534.585 | 4.531 | 5.263 | 761.226 | 454.591 | 7.928 | 7.099 | 563.428 | 724.285 | 17.637 | 26.547 | 20 | 2.783 | 6.073 | 42.985 | 180.589 | 307.049 | 21.146 | 1.7
Ethalox | 1.6 | 220 | 15 | 4.5 | Online Metals 8.625" | Luxfer T188C | 39717.797 | 22899.322 | 4.335 | 5.73 | 3.561 | 93.102 | 364.32 | 455.4 | 1.666 | 7.236 | 1.879 | 1.455 | 74.94 | 51.521 | 2180.058 | 2022.758 | 1542.24 | 192.988 | 3.164 | 290 | 90 | 1.143 | 1312.322 | 1316.981 | 4.183 | 2.614 | 16.661 | 14.793 | 9.186 | 1.992 | 3.615 | 5.776 | 4.5 | 18.998 | 6.446 | 25.443 | 7.059 | 15.376 | 1.879 | 4.669 | 1.666 | 2.588 | 2.608 | 4.102 | 2 | 25 | 3.594 | 5.196 | 41.555 | 166.101 | 292.561 | 20.216 | 1.761 | 28.126 | 43511.667 | 25401.318 | 4.057 | 5.703 | 3.544 | 1553.85 | 216.429 | 5.66 | 85.79 | 6.614 | BZ1 COPV | 1376.536 | 1379.994 | 3.913 | 2.445 | 17.813 | 14.881 | 9.477 | 1.282 | 4.122 | 3.898 | 4.5 | 12.614 | 3.461 | 16.075 | 6.603 | 11.404 | 14191.039 | 16484.81 | 4.517 | 5.247 | 760.08 | 453.906 | 7.927 | 7.098 | 563.428 | 724.285 | 17.637 | 26.547 | 20 | 2.783 | 6.073 | 42.985 | 180.118 | 306.579 | 21.119 | 1.702
Ethalox | 1.7 | 220 | 14 | 4.5 | Online Metals 8.625" | Luxfer T188C | 39704.242 | 22901.096 | 4.368 | 5.736 | 3.564 | 92.955 | 364.32 | 455.4 | 1.666 | 7.204 | 1.879 | 1.545 | 76.739 | 49.655 | 2232.399 | 1949.48 | 1535.76 | 194.706 | 3.384 | 290 | 90 | 1.143 | 1329.066 | 1317.529 | 4.296 | 2.527 | 16.612 | 15.073 | 9.186 | 1.991 | 3.896 | 5.775 | 4.5 | 19.354 | 6.443 | 25.798 | 7.076 | 16.437 | 1.879 | 4.669 | 1.666 | 2.588 | 2.608 | 4.102 | 2 | 25 | 3.594 | 5.196 | 41.555 | 166.307 | 292.7 | 20.207 | 1.76 | 28.114 | 43712.665 | 25478.504 | 4.083 | 5.708 | 3.547 | 1548.72 | 218.494 | 6.159 | 85.79 | 6.614 | BZ1 COPV | 1389.27 | 1380.612 | 4.002 | 2.354 | 17.833 | 15.179 | 9.478 | 1.28 | 4.421 | 3.892 | 4.5 | 12.845 | 3.452 | 16.297 | 6.591 | 12.365 | 14514.956 | 15869.255 | 4.62 | 5.051 | 768.705 | 445.351 | 7.934 | 7.1 | 563.428 | 724.285 | 17.637 | 26.547 | 20 | 2.783 | 6.073 | 42.985 | 180.333 | 306.726 | 21.111 | 1.701
Ethalox | 1.7 | 220 | 13 | 4.5 | Online Metals 8.625" | Luxfer T188C | 39659.093 | 22913.812 | 4.397 | 5.742 | 3.568 | 92.955 | 364.32 | 455.4 | 1.666 | 7.204 | 1.879 | 1.545 | 76.739 | 49.655 | 2232.399 | 1949.48 | 1535.76 | 196.935 | 3.573 | 290 | 90 | 1.143 | 1348.789 | 1319.242 | 4.311 | 2.536 | 16.556 | 15.318 | 9.185 | 1.995 | 4.138 | 5.784 | 4.5 | 19.7 | 6.46 | 26.159 | 7.1 | 17.414 | 1.879 | 4.669 | 1.666 | 2.588 | 2.608 | 4.102 | 2 | 25 | 3.594 | 5.196 | 41.555 | 166.669 | 293.062 | 20.227 | 1.758 | 28.143 | 43635.008 | 25483.995 | 4.105 | 5.712 | 3.549 | 1548.72 | 220.294 | 6.512 | 85.79 | 6.614 | BZ1 COPV | 1404.53 | 1382.292 | 4.013 | 2.361 | 17.784 | 15.395 | 9.477 | 1.282 | 4.636 | 3.896 | 4.5 | 13.045 | 3.458 | 16.503 | 6.61 | 13.109 | 14554.98 | 15913.013 | 4.633 | 5.065 | 769.764 | 445.965 | 7.935 | 7.101 | 563.428 | 724.285 | 17.637 | 26.547 | 20 | 2.783 | 6.073 | 42.985 | 180.695 | 307.089 | 21.131 | 1.699
Ethalox | 1.6 | 220 | 14 | 4.5 | Online Metals 8.625" | Luxfer T188C | 39638.2 | 22898.471 | 4.358 | 5.735 | 3.564 | 93.102 | 364.32 | 455.4 | 1.666 | 7.236 | 1.879 | 1.455 | 74.94 | 51.521 | 2180.058 | 2022.758 | 1542.24 | 195.077 | 3.324 | 290 | 90 | 1.143 | 1329.63 | 1318.269 | 4.193 | 2.62 | 16.623 | 15.004 | 9.185 | 1.994 | 3.825 | 5.782 | 4.5 | 19.29 | 6.456 | 25.747 | 7.075 | 16.189 | 1.879 | 4.669 | 1.666 | 2.588 | 2.608 | 4.102 | 2 | 25 | 3.594 | 5.196 | 41.555 | 166.404 | 292.864 | 20.233 | 1.76 | 28.151 | 43403.587 | 25393.654 | 4.071 | 5.706 | 3.546 | 1553.85 | 218.089 | 5.954 | 85.79 | 6.614 | BZ1 COPV | 1389.736 | 1381.321 | 3.92 | 2.45 | 17.779 | 15.068 | 9.476 | 1.284 | 4.308 | 3.901 | 4.5 | 12.784 | 3.465 | 16.249 | 6.615 | 12.02 | 14217.676 | 16515.753 | 4.526 | 5.257 | 760.793 | 454.332 | 7.927 | 7.098 | 563.428 | 724.285 | 17.637 | 26.547 | 20 | 2.783 | 6.073 | 42.985 | 180.422 | 306.883 | 21.137 | 1.701
Ethalox | 1.7 | 220 | 14.5 | 4.5 | Online Metals 8.625" | Luxfer T188C | 39622.602 | 22863 | 4.355 | 5.734 | 3.563 | 92.955 | 364.32 | 455.4 | 1.666 | 7.204 | 1.879 | 1.545 | 76.739 | 49.655 | 2232.399 | 1949.48 | 1535.76 | 193.64 | 3.299 | 290 | 90 | 1.143 | 1320.036 | 1316.893 | 4.291 | 2.524 | 16.633 | 14.962 | 9.187 | 1.99 | 3.785 | 5.772 | 4.5 | 19.199 | 6.437 | 25.637 | 7.067 | 16.001 | 1.879 | 4.669 | 1.666 | 2.588 | 2.608 | 4.102 | 2 | 25 | 3.594 | 5.196 | 41.555 | 166.146 | 292.539 | 20.198 | 1.761 | 28.101 | 43883.443 | 25516.762 | 4.077 | 5.706 | 3.546 | 1548.72 | 217.635 | 5.999 | 85.79 | 6.614 | BZ1 COPV | 1382.295 | 1379.934 | 3.998 | 2.352 | 17.852 | 15.079 | 9.478 | 1.279 | 4.321 | 3.89 | 4.5 | 12.754 | 3.45 | 16.204 | 6.584 | 12.03 | 14499.577 | 15852.441 | 4.615 | 5.046 | 768.298 | 445.115 | 7.934 | 7.1 | 563.428 | 724.285 | 17.637 | 26.547 | 20 | 2.783 | 6.073 | 42.985 | 180.171 | 306.565 | 21.102 | 1.702
Ethalox | 1.6 | 220 | 13 | 4.5 | Online Metals 8.625" | Luxfer T188C | 39586.282 | 22908.208 | 4.387 | 5.74 | 3.567 | 93.102 | 364.32 | 455.4 | 1.666 | 7.236 | 1.879 | 1.455 | 74.94 | 51.521 | 2180.058 | 2022.758 | 1542.24 | 197.273 | 3.505 | 290 | 90 | 1.143 | 1348.993 | 1319.93 | 4.207 | 2.629 | 16.568 | 15.241 | 9.184 | 1.997 | 4.06 | 5.791 | 4.5 | 19.626 | 6.472 | 26.098 | 7.099 | 17.129 | 1.879 | 4.669 | 1.666 | 2.588 | 2.608 | 4.102 | 2 | 25 | 3.594 | 5.196 | 41.555 | 166.755 | 293.216 | 20.253 | 1.758 | 28.178 | 43316.743 | 25395.563 | 4.092 | 5.71 | 3.548 | 1553.85 | 219.831 | 6.289 | 85.79 | 6.614 | BZ1 COPV | 1404.544 | 1382.952 | 3.93 | 2.457 | 17.732 | 15.278 | 9.476 | 1.285 | 4.517 | 3.905 | 4.5 | 12.978 | 3.471 | 16.449 | 6.633 | 12.729 | 14255.757 | 16559.989 | 4.538 | 5.271 | 761.811 | 454.94 | 7.928 | 7.099 | 563.428 | 724.285 | 17.637 | 26.547 | 20 | 2.783 | 6.073 | 42.985 | 180.775 | 307.235 | 21.157 | 1.7
Ethalox | 1.7 | 220 | 13.5 | 4.5 | Online Metals 8.625" | Luxfer T188C | 39562.545 | 22869.783 | 4.382 | 5.739 | 3.566 | 92.955 | 364.32 | 455.4 | 1.666 | 7.204 | 1.879 | 1.545 | 76.739 | 49.655 | 2232.399 | 1949.48 | 1535.76 | 195.804 | 3.476 | 290 | 90 | 1.143 | 1338.636 | 1318.411 | 4.303 | 2.531 | 16.585 | 15.192 | 9.185 | 1.993 | 4.014 | 5.78 | 4.5 | 19.522 | 6.451 | 25.973 | 7.087 | 16.908 | 1.879 | 4.669 | 1.666 | 2.588 | 2.608 | 4.102 | 2 | 25 | 3.594 | 5.196 | 41.555 | 166.482 | 292.876 | 20.217 | 1.759 | 28.128 | 43790.914 | 25516.977 | 4.097 | 5.71 | 3.548 | 1548.72 | 219.385 | 6.33 | 85.79 | 6.614 | BZ1 COPV | 1396.67 | 1381.291 | 4.007 | 2.357 | 17.813 | 15.283 | 9.477 | 1.281 | 4.525 | 3.893 | 4.5 | 12.94 | 3.455 | 16.395 | 6.599 | 12.722 | 14531.8 | 15887.671 | 4.626 | 5.057 | 769.151 | 445.609 | 7.934 | 7.1 | 563.428 | 724.285 | 17.637 | 26.547 | 20 | 2.783 | 6.073 | 42.985 | 180.508 | 306.902 | 21.121 | 1.7
Ethalox | 1.6 | 220 | 14.5 | 4.5 | Online Metals 8.625" | Luxfer T188C | 39561.18 | 22861.869 | 4.342 | 5.732 | 3.562 | 93.102 | 364.32 | 455.4 | 1.666 | 7.236 | 1.879 | 1.455 | 74.94 | 51.521 | 2180.058 | 2022.758 | 1542.24 | 194.02 | 3.242 | 290 | 90 | 1.143 | 1320.751 | 1317.653 | 4.188 | 2.617 | 16.643 | 14.896 | 9.186 | 1.993 | 3.717 | 5.779 | 4.5 | 19.14 | 6.451 | 25.591 | 7.067 | 15.769 | 1.879 | 4.669 | 1.666 | 2.588 | 2.608 | 4.102 | 2 | 25 | 3.594 | 5.196 | 41.555 | 166.248 | 292.708 | 20.224 | 1.761 | 28.138 | 43334.159 | 25359.546 | 4.062 | 5.704 | 3.545 | 1553.85 | 217.247 | 5.803 | 85.79 | 6.614 | BZ1 COPV | 1382.96 | 1380.663 | 3.916 | 2.448 | 17.797 | 14.972 | 9.477 | 1.283 | 4.213 | 3.899 | 4.5 | 12.697 | 3.463 | 16.159 | 6.608 | 11.702 | 14203.675 | 16499.489 | 4.521 | 5.252 | 760.418 | 454.108 | 7.927 | 7.098 | 563.428 | 724.285 | 17.637 | 26.547 | 20 | 2.783 | 6.073 | 42.985 | 180.266 | 306.726 | 21.128 | 1.702
Ethalox | 1.8 | 220 | 14 | 4.5 | Online Metals 8.625" | Luxfer T188C | 39535.948 | 22823.388 | 4.379 | 5.737 | 3.565 | 92.817 | 364.32 | 455.4 | 1.666 | 7.174 | 1.879 | 1.636 | 78.412 | 47.919 | 2281.081 | 1881.326 | 1527.03 | 193.83 | 3.416 | 290 | 90 | 1.143 | 1328.356 | 1316.728 | 4.404 | 2.447 | 16.559 | 15.11 | 9.187 | 1.989 | 3.933 | 5.771 | 4.5 | 19.385 | 6.435 | 25.82 | 7.095 | 16.565 | 1.879 | 4.669 | 1.666 | 2.588 | 2.608 | 4.102 | 2 | 25 | 3.594 | 5.196 | 41.555 | 166.192 | 292.523 | 20.18 | 1.76 | 28.077 | 43792.241 | 25482.951 | 4.093 | 5.709 | 3.548 | 1540.62 | 218.048 | 6.314 | 85.79 | 6.614 | BZ1 COPV | 1388.689 | 1379.845 | 4.093 | 2.274 | 17.818 | 15.261 | 9.479 | 1.278 | 4.505 | 3.885 | 4.5 | 12.893 | 3.444 | 16.337 | 6.594 | 12.629 | 14843.962 | 15327.35 | 4.725 | 4.879 | 777.369 | 437.681 | 7.942 | 7.102 | 563.428 | 724.285 | 17.637 | 26.547 | 20 | 2.783 | 6.074 | 42.986 | 180.225 | 306.556 | 21.084 | 1.701
Ethalox | 1.7 | 220 | 12.5 | 4.5 | Online Metals 8.625" | Luxfer T188C | 39531.886 | 22888.315 | 4.414 | 5.745 | 3.57 | 92.955 | 364.32 | 455.4 | 1.666 | 7.204 | 1.879 | 1.545 | 76.739 | 49.655 | 2232.399 | 1949.48 | 1535.76 | 198.099 | 3.678 | 290 | 90 | 1.143 | 1359.601 | 1320.127 | 4.32 | 2.541 | 16.521 | 15.451 | 9.184 | 1.997 | 4.27 | 5.79 | 4.5 | 19.891 | 6.47 | 26.361 | 7.115 | 17.961 | 1.879 | 4.669 | 1.666 | 2.588 | 2.608 | 4.102 | 2 | 25 | 3.594 | 5.196 | 41.555 | 166.87 | 293.263 | 20.239 | 1.757 | 28.158 | 43728.425 | 25528.4 | 4.118 | 5.714 | 3.551 | 1548.72 | 221.235 | 6.707 | 85.79 | 6.614 | BZ1 COPV | 1412.905 | 1383.193 | 4.02 | 2.365 | 17.754 | 15.513 | 9.477 | 1.283 | 4.753 | 3.899 | 4.5 | 13.155 | 3.462 | 16.617 | 6.621 | 13.524 | 14579.397 | 15939.709 | 4.641 | 5.074 | 770.41 | 446.339 | 7.936 | 7.101 | 563.428 | 724.285 | 17.637 | 26.547 | 20 | 2.783 | 6.073 | 42.985 | 180.897 | 307.291 | 21.142 | 1.699
Ethalox | 1.6 | 220 | 12.5 | 4.5 | Online Metals 8.625" | Luxfer T188C | 39524.617 | 22922.677 | 4.423 | 5.743 | 3.569 | 93.102 | 364.32 | 455.4 | 1.666 | 7.236 | 1.879 | 1.455 | 74.94 | 51.521 | 2180.058 | 2022.758 | 1542.24 | 198.413 | 3.606 | 290 | 90 | 1.143 | 1366.376 | 1327.382 | 4.236 | 2.648 | 16.451 | 13.291 | 6.506 | 2.586 | 4.198 | 6.625 | 5.988 | 19.69 | 8.063 | 27.752 | 7.149 | 17.744 | 1.879 | 4.669 | 1.666 | 2.588 | 2.608 | 4.102 | 2 | 25 | 3.594 | 5.196 | 41.555 | 168.41 | 294.87 | 20.091 | 1.751 | 27.952 | 43235.383 | 25409.326 | 4.122 | 5.712 | 3.549 | 1553.85 | 220.739 | 6.474 | 85.79 | 6.614 | BZ1 COPV | 1419.371 | 1390.402 | 3.956 | 2.472 | 17.619 | 15.404 | 9.474 | 1.289 | 4.641 | 3.916 | 4.5 | 13.124 | 3.486 | 16.61 | 6.675 | 13.187 | 14346.904 | 16665.868 | 4.567 | 5.305 | 764.242 | 456.392 | 7.93 | 7.099 | 563.428 | 724.285 | 17.637 | 26.547 | 20 | 2.783 | 6.073 | 42.985 | 182.431 | 308.892 | 20.994 | 1.693
Ethalox | 1.8 | 220 | 13 | 4.5 | Online Metals 8.625" | Luxfer T188C | 39493.748 | 22837.379 | 4.409 | 5.743 | 3.568 | 92.817 | 364.32 | 455.4 | 1.666 | 7.174 | 1.879 | 1.636 | 78.412 | 47.919 | 2281.081 | 1881.326 | 1527.03 | 196.068 | 3.61 | 290 | 90 | 1.143 | 1348.272 | 1318.471 | 4.419 | 2.455 | 16.502 | 15.358 | 9.185 | 1.993 | 4.18 | 5.78 | 4.5 | 19.736 | 6.452 | 26.188 | 7.12 | 17.564 | 1.879 | 4.669 | 1.666 | 2.588 | 2.608 | 4.102 | 2 | 25 | 3.594 | 5.196 | 41.555 | 166.56 | 292.891 | 20.201 | 1.758 | 28.106 | 43721.642 | 25491.373 | 4.116 | 5.714 | 3.55 | 1540.62 | 219.881 | 6.685 | 85.79 | 6.614 | BZ1 COPV | 1404.303 | 1381.555 | 4.104 | 2.28 | 17.768 | 15.486 | 9.478 | 1.28 | 4.728 | 3.89 | 4.5 | 13.1 | 3.45 | 16.55 | 6.612 | 13.41 | 14886.257 | 15371.022 | 4.738 | 4.893 | 778.475 | 438.304 | 7.942 | 7.103 | 563.428 | 724.285 | 17.637 | 26.547 | 20 | 2.783 | 6.074 | 42.986 | 180.594 | 306.925 | 21.105 | 1.7
Ethalox | 1.8 | 220 | 14.5 | 4.5 | Online Metals 8.625" | Luxfer T188C | 39455.207 | 22784.924 | 4.362 | 5.734 | 3.563 | 92.817 | 364.32 | 455.4 | 1.666 | 7.174 | 1.879 | 1.636 | 78.412 | 47.919 | 2281.081 | 1881.326 | 1527.03 | 192.757 | 3.329 | 290 | 90 | 1.143 | 1319.25 | 1316.084 | 4.398 | 2.443 | 16.58 | 14.996 | 9.187 | 1.988 | 3.821 | 5.767 | 4.5 | 19.228 | 6.429 | 25.657 | 7.086 | 16.121 | 1.879 | 4.669 | 1.666 | 2.588 | 2.608 | 4.102 | 2 | 25 | 3.594 | 5.196 | 41.555 | 166.029 | 292.36 | 20.171 | 1.761 | 28.064 | 43716.435 | 25445.978 | 4.083 | 5.707 | 3.547 | 1540.62 | 217.164 | 6.146 | 85.79 | 6.614 | BZ1 COPV | 1381.57 | 1379.159 | 4.088 | 2.271 | 17.837 | 15.158 | 9.479 | 1.277 | 4.402 | 3.884 | 4.5 | 12.8 | 3.441 | 16.241 | 6.587 | 12.28 | 14828.486 | 15311.37 | 4.72 | 4.874 | 776.963 | 437.453 | 7.941 | 7.102 | 563.428 | 724.285 | 17.637 | 26.547 | 20 | 2.783 | 6.074 | 42.986 | 180.062 | 306.393 | 21.075 | 1.702
Ethalox | 1.5 | 220 | 15 | 4.5 | Online Metals 8.625" | Luxfer T188C | 39440.633 | 22821.971 | 4.328 | 5.728 | 3.56 | 93.262 | 364.32 | 455.4 | 1.666 | 7.271 | 1.879 | 1.364 | 73 | 53.533 | 2123.628 | 2101.76 | 1544.58 | 192.608 | 3.087 | 290 | 90 | 1.143 | 1313.188 | 1317.752 | 4.089 | 2.726 | 16.602 | 14.701 | 9.184 | 1.996 | 3.521 | 5.787 | 4.5 | 18.918 | 6.465 | 25.383 | 7.088 | 15.064 | 1.879 | 4.669 | 1.666 | 2.588 | 2.608 | 4.102 | 2 | 25 | 3.594 | 5.196 | 41.555 | 166.2 | 292.733 | 20.243 | 1.761 | 28.164 | 42768.877 | 25173.122 | 4.048 | 5.701 | 3.543 | 1553.94 | 215.092 | 5.47 | 85.79 | 6.614 | BZ1 COPV | 1377.372 | 1380.738 | 3.841 | 2.561 | 17.676 | 14.777 | 9.475 | 1.287 | 4.015 | 3.909 | 4.5 | 12.566 | 3.477 | 16.043 | 6.657 | 11.097 | 13930.771 | 17261.305 | 4.434 | 5.494 | 753.077 | 464.474 | 7.921 | 7.096 | 563.428 | 724.285 | 17.637 | 26.547 | 20 | 2.782 | 6.073 | 42.985 | 180.211 | 306.744 | 21.146 | 1.702
Ethalox | 1.4 | 215 | 15 | 4.5 | Online Metals 8.625" | Luxfer T188C | 39440.116 | 23169.872 | 4.377 | 5.727 | 3.559 | 94.299 | 356.04 | 445.05 | 1.666 | 7.496 | 1.879 | 1.273 | 72.948 | 57.317 | 2122.132 | 2250.299 | 1539.63 | 190.561 | 2.959 | 290 | 90 | 1.143 | 1342.235 | 1346.845 | 4.107 | 2.934 | 16.517 | 12.837 | 6.852 | 2.547 | 3.438 | 6.625 | 5.731 | 19.017 | 8.063 | 27.08 | 7.335 | 15.214 | 1.879 | 4.669 | 1.666 | 2.588 | 2.608 | 4.102 | 2 | 25 | 3.594 | 5.196 | 41.555 | 168.934 | 299.199 | 20.312 | 1.771 | 28.26 | 42757.462 | 25536.716 | 4.093 | 5.7 | 3.542 | 1546.29 | 212.73 | 5.305 | 85.79 | 6.614 | BZ1 COPV | 1406.5 | 1409.854 | 3.855 | 2.754 | 17.596 | 14.734 | 9.468 | 1.304 | 3.962 | 3.956 | 4.5 | 12.688 | 3.54 | 16.229 | 6.885 | 11.058 | 13983.753 | 18564.593 | 4.451 | 5.909 | 754.508 | 481.689 | 7.922 | 7.097 | 563.428 | 724.285 | 17.637 | 26.547 | 20 | 2.782 | 6.073 | 42.985 | 182.947 | 313.212 | 21.216 | 1.712
Ethalox | 1.4 | 215 | 13.5 | 4.5 | Online Metals 8.625" | Luxfer T188C | 39429.612 | 23204.474 | 4.416 | 5.734 | 3.563 | 94.299 | 356.04 | 445.05 | 1.666 | 7.496 | 1.879 | 1.273 | 72.948 | 57.317 | 2122.132 | 2250.299 | 1539.63 | 193.583 | 3.181 | 290 | 90 | 1.143 | 1368.778 | 1348.871 | 4.122 | 2.945 | 16.457 | 13.172 | 6.881 | 2.543 | 3.747 | 6.625 | 5.71 | 19.514 | 8.063 | 27.577 | 7.361 | 16.413 | 1.879 | 4.669 | 1.666 | 2.588 | 2.608 | 4.102 | 2 | 25 | 3.594 | 5.196 | 41.555 | 169.431 | 299.695 | 20.34 | 1.769 | 28.299 | 42706.46 | 25560.895 | 4.115 | 5.704 | 3.545 | 1546.29 | 215.075 | 5.725 | 85.79 | 6.614 | BZ1 COPV | 1426.415 | 1411.96 | 3.867 | 2.762 | 17.544 | 15.013 | 9.467 | 1.306 | 4.24 | 3.961 | 4.5 | 12.947 | 3.548 | 16.495 | 6.905 | 11.968 | 14025.811 | 18620.429 | 4.465 | 5.927 | 755.642 | 482.413 | 7.923 | 7.097 | 563.428 | 724.285 | 17.637 | 26.547 | 20 | 2.782 | 6.073 | 42.985 | 183.444 | 313.709 | 21.243 | 1.71
Ethalox | 1.6 | 220 | 12 | 4.5 | Online Metals 8.625" | Luxfer T188C | 39402.436 | 22899.644 | 4.436 | 5.746 | 3.571 | 93.102 | 364.32 | 455.4 | 1.666 | 7.236 | 1.879 | 1.455 | 74.94 | 51.521 | 2180.058 | 2022.758 | 1542.24 | 199.594 | 3.713 | 290 | 90 | 1.143 | 1377.813 | 1328.37 | 4.246 | 2.654 | 16.412 | 13.444 | 6.524 | 2.584 | 4.335 | 6.625 | 5.973 | 19.916 | 8.063 | 27.979 | 7.166 | 18.317 | 1.879 | 4.669 | 1.666 | 2.588 | 2.608 | 4.102 | 2 | 25 | 3.594 | 5.196 | 41.555 | 168.636 | 295.097 | 20.103 | 1.75 | 27.97 | 43087.351 | 25380.993 | 4.132 | 5.714 | 3.551 | 1553.85 | 221.681 | 6.672 | 85.79 | 6.614 | BZ1 COPV | 1428.147 | 1391.413 | 3.963 | 2.477 | 17.586 | 15.526 | 9.473 | 1.291 | 4.762 | 3.92 | 4.5 | 13.24 | 3.491 | 16.73 | 6.688 | 13.617 | 14374.189 | 16697.564 | 4.575 | 5.315 | 764.969 | 456.826 | 7.931 | 7.099 | 563.428 | 724.285 | 17.637 | 26.547 | 20 | 2.783 | 6.073 | 42.985 | 182.658 | 309.119 | 21.007 | 1.692
Ethalox | 1.8 | 220 | 13.5 | 4.5 | Online Metals 8.625" | Luxfer T188C | 39397.006 | 22792.707 | 4.389 | 5.74 | 3.567 | 92.817 | 364.32 | 455.4 | 1.666 | 7.174 | 1.879 | 1.636 | 78.412 | 47.919 | 2281.081 | 1881.326 | 1527.03 | 194.937 | 3.51 | 290 | 90 | 1.143 | 1338.013 | 1317.622 | 4.411 | 2.451 | 16.532 | 15.23 | 9.186 | 1.991 | 4.053 | 5.775 | 4.5 | 19.555 | 6.443 | 25.998 | 7.107 | 17.046 | 1.879 | 4.669 | 1.666 | 2.588 | 2.608 | 4.102 | 2 | 25 | 3.594 | 5.196 | 41.555 | 166.37 | 292.7 | 20.19 | 1.759 | 28.091 | 43630.509 | 25448.487 | 4.104 | 5.711 | 3.549 | 1540.62 | 218.948 | 6.493 | 85.79 | 6.614 | BZ1 COPV | 1396.254 | 1380.53 | 4.098 | 2.276 | 17.796 | 15.37 | 9.478 | 1.279 | 4.613 | 3.887 | 4.5 | 12.992 | 3.447 | 16.439 | 6.602 | 13.004 | 14862.236 | 15346.219 | 4.731 | 4.885 | 777.847 | 437.95 | 7.942 | 7.103 | 563.428 | 724.285 | 17.637 | 26.547 | 20 | 2.783 | 6.074 | 42.986 | 180.403 | 306.734 | 21.094 | 1.7
Ethalox | 1.8 | 220 | 15 | 4.5 | Online Metals 8.625" | Luxfer T188C | 39379.423 | 22748.801 | 4.35 | 5.732 | 3.562 | 92.817 | 364.32 | 455.4 | 1.666 | 7.174 | 1.879 | 1.636 | 78.412 | 47.919 | 2281.081 | 1881.326 | 1527.03 | 191.708 | 3.247 | 290 | 90 | 1.143 | 1310.625 | 1315.382 | 4.393 | 2.441 | 16.598 | 14.888 | 9.188 | 1.987 | 3.713 | 5.764 | 4.5 | 19.079 | 6.424 | 25.503 | 7.078 | 15.705 | 1.879 | 4.669 | 1.666 | 2.588 | 2.608 | 4.102 | 2 | 25 | 3.594 | 5.196 | 41.555 | 165.875 | 292.206 | 20.162 | 1.762 | 28.051 | 43889.675 | 25485.261 | 4.078 | 5.706 | 3.546 | 1540.62 | 216.306 | 5.988 | 85.79 | 6.614 | BZ1 COPV | 1374.836 | 1378.461 | 4.085 | 2.269 | 17.853 | 15.06 | 9.479 | 1.277 | 4.305 | 3.882 | 4.5 | 12.712 | 3.439 | 16.151 | 6.581 | 11.953 | 14814.738 | 15297.174 | 4.716 | 4.869 | 776.603 | 437.25 | 7.941 | 7.102 | 563.428 | 724.285 | 17.637 | 26.547 | 20 | 2.783 | 6.074 | 42.986 | 179.908 | 306.239 | 21.066 | 1.702
Ethalox | 1.8 | 220 | 12.5 | 4.5 | Online Metals 8.625" | Luxfer T188C | 39370.72 | 22812.892 | 4.422 | 5.746 | 3.57 | 92.817 | 364.32 | 455.4 | 1.666 | 7.174 | 1.879 | 1.636 | 78.412 | 47.919 | 2281.081 | 1881.326 | 1527.03 | 197.232 | 3.717 | 290 | 90 | 1.143 | 1359.21 | 1319.377 | 4.429 | 2.46 | 16.467 | 15.494 | 9.185 | 1.995 | 4.315 | 5.786 | 4.5 | 19.931 | 6.462 | 26.393 | 7.135 | 18.124 | 1.879 | 4.669 | 1.666 | 2.588 | 2.608 | 4.102 | 2 | 25 | 3.594 | 5.196 | 41.555 | 166.765 | 293.096 | 20.212 | 1.758 | 28.122 | 43574.37 | 25462.687 | 4.13 | 5.716 | 3.552 | 1540.62 | 220.839 | 6.89 | 85.79 | 6.614 | BZ1 COPV | 1412.893 | 1382.475 | 4.111 | 2.284 | 17.737 | 15.608 | 9.477 | 1.281 | 4.85 | 3.893 | 4.5 | 13.214 | 3.454 | 16.669 | 6.624 | 13.846 | 14912.273 | 15397.885 | 4.747 | 4.901 | 779.155 | 438.687 | 7.943 | 7.103 | 563.428 | 724.285 | 17.637 | 26.547 | 20 | 2.783 | 6.074 | 42.986 | 180.8 | 307.131 | 21.116 | 1.699
Ethalox | 1.4 | 215 | 14 | 4.5 | Online Metals 8.625" | Luxfer T188C | 39354.222 | 23167.145 | 4.399 | 5.732 | 3.562 | 94.299 | 356.04 | 445.05 | 1.666 | 7.496 | 1.879 | 1.273 | 72.948 | 57.317 | 2122.132 | 2250.299 | 1539.63 | 192.55 | 3.102 | 290 | 90 | 1.143 | 1359.522 | 1348.306 | 4.117 | 2.941 | 16.478 | 13.054 | 6.871 | 2.545 | 3.639 | 6.625 | 5.717 | 19.339 | 8.063 | 27.402 | 7.352 | 15.987 | 1.879 | 4.669 | 1.666 | 2.588 | 2.608 | 4.102 | 2 | 25 | 3.594 | 5.196 | 41.555 | 169.256 | 299.521 | 20.33 | 1.77 | 28.286 | 42879.059 | 25601.11 | 4.109 | 5.703 | 3.544 | 1546.29 | 214.274 | 5.576 | 85.79 | 6.614 | BZ1 COPV | 1419.418 | 1411.269 | 3.863 | 2.759 | 17.563 | 14.915 | 9.467 | 1.306 | 4.142 | 3.959 | 4.5 | 12.856 | 3.545 | 16.401 | 6.898 | 11.644 | 14010.128 | 18599.608 | 4.46 | 5.92 | 755.219 | 482.143 | 7.922 | 7.097 | 563.428 | 724.285 | 17.637 | 26.547 | 20 | 2.782 | 6.073 | 42.985 | 183.269 | 313.534 | 21.234 | 1.711
Ethalox | 1.4 | 215 | 13 | 4.5 | Online Metals 8.625" | Luxfer T188C | 39284.819 | 23171.334 | 4.425 | 5.736 | 3.565 | 94.299 | 356.04 | 445.05 | 1.666 | 7.496 | 1.879 | 1.273 | 72.948 | 57.317 | 2122.132 | 2250.299 | 1539.63 | 194.639 | 3.264 | 290 | 90 | 1.143 | 1378.595 | 1349.959 | 4.13 | 2.95 | 16.426 | 13.301 | 6.897 | 2.542 | 3.863 | 6.625 | 5.699 | 19.705 | 8.063 | 27.768 | 7.375 | 16.878 | 1.879 | 4.669 | 1.666 | 2.588 | 2.608 | 4.102 | 2 | 25 | 3.594 | 5.196 | 41.555 | 169.622 | 299.886 | 20.351 | 1.768 | 28.314 | 42779.293 | 25598.949 | 4.129 | 5.706 | 3.546 | 1546.29 | 215.893 | 5.883 | 85.79 | 6.614 | BZ1 COPV | 1433.85 | 1412.664 | 3.872 | 2.766 | 17.521 | 15.117 | 9.467 | 1.307 | 4.343 | 3.963 | 4.5 | 13.044 | 3.551 | 16.595 | 6.914 | 12.315 | 14043.999 | 18644.575 | 4.47 | 5.935 | 756.132 | 482.726 | 7.923 | 7.097 | 563.428 | 724.285 | 17.637 | 26.547 | 20 | 2.782 | 6.073 | 42.985 | 183.636 | 313.901 | 21.254 | 1.709
Ethalox | 1.5 | 220 | 14.5 | 4.5 | Online Metals 8.625" | Luxfer T188C | 39282.211 | 22783.072 | 4.335 | 5.73 | 3.561 | 93.262 | 364.32 | 455.4 | 1.666 | 7.271 | 1.879 | 1.364 | 73 | 53.533 | 2123.628 | 2101.76 | 1544.58 | 193.616 | 3.161 | 290 | 90 | 1.143 | 1321.434 | 1318.401 | 4.094 | 2.729 | 16.584 | 14.801 | 9.184 | 1.997 | 3.62 | 5.79 | 4.5 | 19.056 | 6.47 | 25.526 | 7.096 | 15.44 | 1.879 | 4.669 | 1.666 | 2.588 | 2.608 | 4.102 | 2 | 25 | 3.594 | 5.196 | 41.555 | 166.342 | 292.875 | 20.251 | 1.761 | 28.175 | 42830.921 | 25203.749 | 4.06 | 5.703 | 3.544 | 1553.94 | 215.876 | 5.607 | 85.79 | 6.614 | BZ1 COPV | 1383.621 | 1381.387 | 3.844 | 2.563 | 17.66 | 14.866 | 9.475 | 1.287 | 4.104 | 3.911 | 4.5 | 12.647 | 3.479 | 16.126 | 6.663 | 11.384 | 13943.173 | 17276.672 | 4.438 | 5.499 | 753.413 | 464.68 | 7.921 | 7.097 | 563.428 | 724.285 | 17.637 | 26.547 | 20 | 2.782 | 6.073 | 42.985 | 180.354 | 306.887 | 21.154 | 1.702
Ethalox | 1.4 | 215 | 14.5 | 4.5 | Online Metals 8.625" | Luxfer T188C | 39277.921 | 23129.941 | 4.387 | 5.729 | 3.56 | 94.299 | 356.04 | 445.05 | 1.666 | 7.496 | 1.879 | 1.273 | 72.948 | 57.317 | 2122.132 | 2250.299 | 1539.63 | 191.543 | 3.028 | 290 | 90 | 1.143 | 1350.616 | 1347.555 | 4.112 | 2.937 | 16.499 | 12.942 | 6.861 | 2.546 | 3.536 | 6.625 | 5.724 | 19.173 | 8.063 | 27.236 | 7.342 | 15.587 | 1.879 | 4.669 | 1.666 | 2.588 | 2.608 | 4.102 | 2 | 25 | 3.594 | 5.196 | 41.555 | 169.09 | 299.355 | 20.321 | 1.77 | 28.273 | 42815.762 | 25567.887 | 4.101 | 5.701 | 3.543 | 1546.29 | 213.49 | 5.437 | 85.79 | 6.614 | BZ1 COPV | 1412.788 | 1410.562 | 3.859 | 2.756 | 17.581 | 14.822 | 9.468 | 1.305 | 4.05 | 3.957 | 4.5 | 12.77 | 3.543 | 16.312 | 6.891 | 11.342 | 13996.34 | 18581.303 | 4.455 | 5.915 | 754.848 | 481.906 | 7.922 | 7.097 | 563.428 | 724.285 | 17.637 | 26.547 | 20 | 2.782 | 6.073 | 42.985 | 183.103 | 313.368 | 21.224 | 1.711
Ethalox | 1.5 | 220 | 13.5 | 4.5 | Online Metals 8.625" | Luxfer T188C | 39268.613 | 22819.109 | 4.379 | 5.735 | 3.564 | 93.262 | 364.32 | 455.4 | 1.666 | 7.271 | 1.879 | 1.364 | 73 | 53.533 | 2123.628 | 2101.76 | 1544.58 | 195.705 | 3.323 | 290 | 90 | 1.143 | 1345.629 | 1325.797 | 4.123 | 2.749 | 16.465 | 12.934 | 6.504 | 2.586 | 3.843 | 6.625 | 5.989 | 19.161 | 8.063 | 27.224 | 7.147 | 16.349 | 1.879 | 4.669 | 1.666 | 2.588 | 2.608 | 4.102 | 2 | 25 | 3.594 | 5.196 | 41.555 | 168.04 | 294.573 | 20.095 | 1.753 | 27.959 | 42551.625 | 25162.285 | 4.088 | 5.706 | 3.546 | 1553.94 | 217.519 | 5.906 | 85.79 | 6.614 | BZ1 COPV | 1403.48 | 1388.897 | 3.87 | 2.58 | 17.544 | 15.07 | 9.473 | 1.292 | 4.305 | 3.922 | 4.5 | 12.86 | 3.494 | 16.354 | 6.707 | 12.071 | 14035.035 | 17390.496 | 4.467 | 5.536 | 755.89 | 466.208 | 7.923 | 7.097 | 563.428 | 724.285 | 17.637 | 26.547 | 20 | 2.782 | 6.073 | 42.985 | 182.054 | 308.587 | 20.999 | 1.695
Ethalox | 1.7 | 220 | 12 | 4.5 | Online Metals 8.625" | Luxfer T188C | 39254.159 | 22837.548 | 4.448 | 5.748 | 3.572 | 92.955 | 364.32 | 455.4 | 1.666 | 7.204 | 1.879 | 1.545 | 76.739 | 49.655 | 2232.399 | 1949.48 | 1535.76 | 199.288 | 3.79 | 290 | 90 | 1.143 | 1378.222 | 1327.875 | 4.353 | 2.56 | 16.396 | 13.515 | 6.506 | 2.586 | 4.423 | 6.625 | 5.988 | 20.022 | 8.063 | 28.084 | 7.169 | 18.651 | 1.879 | 4.669 | 1.666 | 2.588 | 2.608 | 4.102 | 2 | 25 | 3.594 | 5.196 | 41.555 | 168.594 | 294.987 | 20.077 | 1.75 | 27.934 | 43415.324 | 25476.319 | 4.146 | 5.717 | 3.552 | 1548.72 | 222.201 | 6.916 | 85.79 | 6.614 | BZ1 COPV | 1428.833 | 1390.951 | 4.047 | 2.381 | 17.633 | 15.652 | 9.475 | 1.287 | 4.89 | 3.911 | 4.5 | 13.315 | 3.478 | 16.794 | 6.666 | 14.042 | 14679.53 | 16049.184 | 4.673 | 5.109 | 773.051 | 447.869 | 7.938 | 7.101 | 563.428 | 724.285 | 17.637 | 26.547 | 20 | 2.783 | 6.074 | 42.985 | 182.623 | 309.017 | 20.981 | 1.692
Ethalox | 1.4 | 215 | 12 | 4.5 | Online Metals 8.625" | Luxfer T188C | 39241.504 | 23186.694 | 4.457 | 5.742 | 3.568 | 94.299 | 356.04 | 445.05 | 1.666 | 7.496 | 1.879 | 1.273 | 72.948 | 57.317 | 2122.132 | 2250.299 | 1539.63 | 196.844 | 3.45 | 290 | 90 | 1.143 | 1400.064 | 1351.712 | 4.147 | 2.962 | 16.358 | 13.583 | 6.931 | 2.538 | 4.114 | 6.625 | 5.675 | 20.122 | 8.063 | 28.185 | 7.406 | 17.914 | 1.879 | 4.669 | 1.666 | 2.588 | 2.608 | 4.102 | 2 | 25 | 3.594 | 5.196 | 41.555 | 170.039 | 300.304 | 20.374 | 1.766 | 28.347 | 42706.717 | 25607.707 | 4.152 | 5.71 | 3.548 | 1546.29 | 217.61 | 6.236 | 85.79 | 6.614 | BZ1 COPV | 1450.164 | 1414.827 | 3.886 | 2.776 | 17.458 | 15.344 | 9.466 | 1.31 | 4.569 | 3.969 | 4.5 | 13.263 | 3.559 | 16.822 | 6.939 | 13.1 | 14094.436 | 18711.535 | 4.486 | 5.956 | 757.488 | 483.592 | 7.924 | 7.098 | 563.428 | 724.285 | 17.637 | 26.547 | 20 | 2.782 | 6.073 | 42.985 | 184.054 | 314.319 | 21.278 | 1.708
Ethalox | 1.5 | 220 | 14 | 4.5 | Online Metals 8.625" | Luxfer T188C | 39191.32 | 22780.803 | 4.366 | 5.733 | 3.562 | 93.262 | 364.32 | 455.4 | 1.666 | 7.271 | 1.879 | 1.364 | 73 | 53.533 | 2123.628 | 2101.76 | 1544.58 | 194.648 | 3.24 | 290 | 90 | 1.143 | 1336.358 | 1325.19 | 4.118 | 2.745 | 16.488 | 12.815 | 6.494 | 2.588 | 3.733 | 6.625 | 5.997 | 18.984 | 8.063 | 27.047 | 7.137 | 15.916 | 1.879 | 4.669 | 1.666 | 2.588 | 2.608 | 4.102 | 2 | 25 | 3.594 | 5.196 | 41.555 | 167.863 | 294.396 | 20.085 | 1.754 | 27.945 | 42721.499 | 25200.823 | 4.082 | 5.704 | 3.545 | 1553.94 | 216.685 | 5.752 | 85.79 | 6.614 | BZ1 COPV | 1396.417 | 1388.198 | 3.865 | 2.577 | 17.564 | 14.971 | 9.473 | 1.291 | 4.207 | 3.92 | 4.5 | 12.769 | 3.491 | 16.26 | 6.7 | 11.742 | 14019.139 | 17370.799 | 4.462 | 5.529 | 755.462 | 465.944 | 7.923 | 7.097 | 563.428 | 724.285 | 17.637 | 26.547 | 20 | 2.782 | 6.073 | 42.985 | 181.877 | 308.41 | 20.989 | 1.696
Ethalox | 1.4 | 215 | 12.5 | 4.5 | Online Metals 8.625" | Luxfer T188C | 39143.829 | 23140.27 | 4.436 | 5.739 | 3.566 | 94.299 | 356.04 | 445.05 | 1.666 | 7.496 | 1.879 | 1.273 | 72.948 | 57.317 | 2122.132 | 2250.299 | 1539.63 | 195.729 | 3.354 | 290 | 90 | 1.143 | 1388.993 | 1350.81 | 4.138 | 2.956 | 16.394 | 13.437 | 6.912 | 2.54 | 3.985 | 6.625 | 5.688 | 19.906 | 8.063 | 27.969 | 7.39 | 17.375 | 1.879 | 4.669 | 1.666 | 2.588 | 2.608 | 4.102 | 2 | 25 | 3.594 | 5.196 | 41.555 | 169.823 | 300.088 | 20.362 | 1.767 | 28.33 | 42620.054 | 25563.953 | 4.137 | 5.708 | 3.547 | 1546.29 | 216.743 | 6.053 | 85.79 | 6.614 | BZ1 COPV | 1441.746 | 1413.862 | 3.879 | 2.771 | 17.49 | 15.227 | 9.466 | 1.308 | 4.453 | 3.966 | 4.5 | 13.15 | 3.555 | 16.705 | 6.927 | 12.693 | 14068.772 | 18677.463 | 4.478 | 5.945 | 756.798 | 483.151 | 7.924 | 7.097 | 563.428 | 724.285 | 17.637 | 26.547 | 20 | 2.782 | 6.073 | 42.985 | 183.837 | 314.102 | 21.266 | 1.709
Ethalox | 1.5 | 220 | 13 | 4.5 | Online Metals 8.625" | Luxfer T188C | 39130.14 | 22788.408 | 4.393 | 5.738 | 3.566 | 93.262 | 364.32 | 455.4 | 1.666 | 7.271 | 1.879 | 1.364 | 73 | 53.533 | 2123.628 | 2101.76 | 1544.58 | 196.786 | 3.412 | 290 | 90 | 1.143 | 1355.476 | 1326.937 | 4.131 | 2.754 | 16.433 | 13.065 | 6.52 | 2.585 | 3.961 | 6.625 | 5.977 | 19.355 | 8.063 | 27.418 | 7.161 | 16.821 | 1.879 | 4.669 | 1.666 | 2.588 | 2.608 | 4.102 | 2 | 25 | 3.594 | 5.196 | 41.555 | 168.234 | 294.767 | 20.106 | 1.752 | 27.974 | 42628.532 | 25201.102 | 4.103 | 5.708 | 3.547 | 1553.94 | 218.37 | 6.071 | 85.79 | 6.614 | BZ1 COPV | 1410.996 | 1389.915 | 3.876 | 2.584 | 17.517 | 15.175 | 9.473 | 1.293 | 4.41 | 3.925 | 4.5 | 12.959 | 3.498 | 16.457 | 6.718 | 12.427 | 14056.661 | 17417.293 | 4.474 | 5.544 | 756.472 | 466.568 | 7.924 | 7.097 | 563.428 | 724.285 | 17.637 | 26.547 | 20 | 2.782 | 6.073 | 42.985 | 182.249 | 308.782 | 21.01 | 1.694
Ethalox | 1.5 | 220 | 12 | 4.5 | Online Metals 8.625" | Luxfer T188C | 39097.971 | 22807.72 | 4.425 | 5.744 | 3.569 | 93.262 | 364.32 | 455.4 | 1.666 | 7.271 | 1.879 | 1.364 | 73 | 53.533 | 2123.628 | 2101.76 | 1544.58 | 199.049 | 3.61 | 290 | 90 | 1.143 | 1377.037 | 1328.795 | 4.149 | 2.766 | 16.362 | 13.351 | 6.553 | 2.581 | 4.217 | 6.625 | 5.951 | 19.778 | 8.063 | 27.841 | 7.192 | 17.873 | 1.879 | 4.669 | 1.666 | 2.588 | 2.608 | 4.102 | 2 | 25 | 3.594 | 5.196 | 41.555 | 168.657 | 295.19 | 20.13 | 1.75 | 28.007 | 42560.21 | 25212.133 | 4.126 | 5.712 | 3.55 | 1553.94 | 220.153 | 6.437 | 85.79 | 6.614 | BZ1 COPV | 1427.476 | 1391.808 | 3.889 | 2.593 | 17.457 | 15.405 | 9.472 | 1.295 | 4.639 | 3.931 | 4.5 | 13.177 | 3.506 | 16.682 | 6.741 | 13.222 | 14105.471 | 17477.772 | 4.49 | 5.563 | 757.785 | 467.377 | 7.925 | 7.098 | 563.428 | 724.285 | 17.637 | 26.547 | 20 | 2.782 | 6.073 | 42.985 | 182.673 | 309.206 | 21.034 | 1.693
Ethalox | 1.8 | 220 | 12 | 4.5 | Online Metals 8.625" | Luxfer T188C | 39095.223 | 22763.852 | 4.457 | 5.749 | 3.573 | 92.817 | 364.32 | 455.4 | 1.666 | 7.174 | 1.879 | 1.636 | 78.412 | 47.919 | 2281.081 | 1881.326 | 1527.03 | 198.438 | 3.832 | 290 | 90 | 1.143 | 1378.048 | 1327.217 | 4.463 | 2.479 | 16.341 | 13.551 | 6.494 | 2.588 | 4.47 | 6.625 | 5.997 | 20.076 | 8.063 | 28.138 | 7.19 | 18.83 | 1.879 | 4.669 | 1.666 | 2.588 | 2.608 | 4.102 | 2 | 25 | 3.594 | 5.196 | 41.555 | 168.51 | 294.841 | 20.05 | 1.75 | 27.896 | 43515.932 | 25488.769 | 4.158 | 5.718 | 3.554 | 1540.62 | 221.829 | 7.111 | 85.79 | 6.614 | BZ1 COPV | 1429.148 | 1390.327 | 4.14 | 2.3 | 17.614 | 15.753 | 9.476 | 1.285 | 4.992 | 3.905 | 4.5 | 13.38 | 3.471 | 16.851 | 6.67 | 14.39 | 15016.316 | 15505.317 | 4.78 | 4.935 | 781.869 | 440.215 | 7.945 | 7.104 | 563.428 | 724.285 | 17.637 | 26.547 | 20 | 2.783 | 6.074 | 42.986 | 182.548 | 308.879 | 20.955 | 1.692
Ethalox | 1.5 | 220 | 12.5 | 4.5 | Online Metals 8.625" | Luxfer T188C | 38995.248 | 22759.806 | 4.404 | 5.741 | 3.567 | 93.262 | 364.32 | 455.4 | 1.666 | 7.271 | 1.879 | 1.364 | 73 | 53.533 | 2123.628 | 2101.76 | 1544.58 | 197.901 | 3.508 | 290 | 90 | 1.143 | 1365.913 | 1327.838 | 4.14 | 2.76 | 16.4 | 13.203 | 6.535 | 2.583 | 4.085 | 6.625 | 5.965 | 19.559 | 8.063 | 27.622 | 7.175 | 17.326 | 1.879 | 4.669 | 1.666 | 2.588 | 2.608 | 4.102 | 2 | 25 | 3.594 | 5.196 | 41.555 | 168.438 | 294.971 | 20.118 | 1.751 | 27.99 | 42471.444 | 25167.689 | 4.11 | 5.71 | 3.548 | 1553.94 | 219.253 | 6.247 | 85.79 | 6.614 | BZ1 COPV | 1418.969 | 1390.83 | 3.882 | 2.588 | 17.49 | 15.287 | 9.472 | 1.294 | 4.521 | 3.927 | 4.5 | 13.064 | 3.501 | 16.565 | 6.728 | 12.809 | 14079.067 | 17445.055 | 4.482 | 5.553 | 757.075 | 466.939 | 7.924 | 7.097 | 563.428 | 724.285 | 17.637 | 26.547 | 20 | 2.782 | 6.073 | 42.985 | 182.453 | 308.986 | 21.021 | 1.694
Ethalox | 1.6 | 225 | 14 | 4.5 | Online Metals 8.625" | Luxfer T188C | 38955.461 | 22359.546 | 4.316 | 5.734 | 3.563 | 92.285 | 372.6 | 465.75 | 1.666 | 7.059 | 1.879 | 1.455 | 72.874 | 50.101 | 2119.956 | 1966.992 | 1542.6 | 195.779 | 3.377 | 290 | 90 | 1.143 | 1307.04 | 1295.984 | 4.107 | 2.567 | 16.503 | 14.964 | 9.202 | 1.952 | 3.81 | 5.67 | 4.5 | 18.848 | 6.255 | 25.103 | 6.93 | 15.755 | 1.879 | 4.669 | 1.666 | 2.588 | 2.608 | 4.102 | 2 | 25 | 3.594 | 5.196 | 41.555 | 164.942 | 287.916 | 20.053 | 1.746 | 27.9 | 42261.036 | 24692.028 | 4.042 | 5.706 | 3.546 | 1553.85 | 218.089 | 5.954 | 85.79 | 6.614 | BZ1 COPV | 1367.3 | 1359.021 | 3.857 | 2.41 | 17.573 | 15.027 | 9.481 | 1.273 | 4.273 | 3.873 | 4.5 | 12.653 | 3.427 | 16.08 | 6.508 | 11.826 | 13988.15 | 16249.127 | 4.453 | 5.172 | 754.627 | 450.65 | 7.922 | 7.097 | 563.428 | 724.285 | 17.637 | 26.547 | 20 | 2.782 | 6.073 | 42.985 | 178.955 | 301.929 | 20.956 | 1.687
Ethalox | 1.7 | 225 | 14.5 | 4.5 | Online Metals 8.625" | Luxfer T188C | 38939.993 | 22325.593 | 4.313 | 5.733 | 3.562 | 92.141 | 372.6 | 465.75 | 1.666 | 7.028 | 1.879 | 1.545 | 74.623 | 48.286 | 2170.854 | 1895.735 | 1536.12 | 194.367 | 3.352 | 290 | 90 | 1.143 | 1297.708 | 1294.649 | 4.202 | 2.472 | 16.515 | 14.923 | 9.204 | 1.948 | 3.771 | 5.66 | 4.5 | 18.76 | 6.236 | 24.996 | 6.921 | 15.576 | 1.879 | 4.669 | 1.666 | 2.588 | 2.608 | 4.102 | 2 | 25 | 3.594 | 5.196 | 41.555 | 164.692 | 287.601 | 20.018 | 1.746 | 27.851 | 42490.01 | 24740.911 | 4.04 | 5.706 | 3.546 | 1548.72 | 217.635 | 5.999 | 85.79 | 6.614 | BZ1 COPV | 1360.001 | 1357.678 | 3.933 | 2.314 | 17.645 | 15.038 | 9.482 | 1.269 | 4.286 | 3.862 | 4.5 | 12.623 | 3.412 | 16.036 | 6.478 | 11.836 | 14265.722 | 15596.766 | 4.541 | 4.965 | 762.077 | 441.511 | 7.928 | 7.099 | 563.428 | 724.285 | 17.637 | 26.547 | 20 | 2.783 | 6.073 | 42.985 | 178.712 | 301.621 | 20.922 | 1.688
Ethalox | 1.6 | 225 | 14.5 | 4.5 | Online Metals 8.625" | Luxfer T188C | 38879.417 | 22324.202 | 4.304 | 5.731 | 3.561 | 92.285 | 372.6 | 465.75 | 1.666 | 7.059 | 1.879 | 1.455 | 72.874 | 50.101 | 2119.956 | 1966.992 | 1542.6 | 194.73 | 3.293 | 290 | 90 | 1.143 | 1298.402 | 1295.388 | 4.102 | 2.564 | 16.523 | 14.856 | 9.203 | 1.95 | 3.703 | 5.667 | 4.5 | 18.702 | 6.249 | 24.952 | 6.922 | 15.346 | 1.879 | 4.669 | 1.666 | 2.588 | 2.608 | 4.102 | 2 | 25 | 3.594 | 5.196 | 41.555 | 164.791 | 287.765 | 20.044 | 1.746 | 27.887 | 42195.577 | 24659.378 | 4.029 | 5.704 | 3.545 | 1553.85 | 217.247 | 5.803 | 85.79 | 6.614 | BZ1 COPV | 1360.645 | 1358.385 | 3.853 | 2.408 | 17.59 | 14.932 | 9.481 | 1.273 | 4.178 | 3.872 | 4.5 | 12.567 | 3.425 | 15.992 | 6.502 | 11.513 | 13974.487 | 16233.255 | 4.448 | 5.167 | 754.258 | 450.43 | 7.922 | 7.097 | 563.428 | 724.285 | 17.637 | 26.547 | 20 | 2.782 | 6.073 | 42.985 | 178.804 | 301.778 | 20.947 | 1.688
Ethalox | 1.7 | 225 | 13.5 | 4.5 | Online Metals 8.625" | Luxfer T188C | 38876.784 | 22330.413 | 4.339 | 5.738 | 3.565 | 92.141 | 372.6 | 465.75 | 1.666 | 7.028 | 1.879 | 1.545 | 74.623 | 48.286 | 2170.854 | 1895.735 | 1536.12 | 196.522 | 3.532 | 290 | 90 | 1.143 | 1315.803 | 1296.114 | 4.214 | 2.479 | 16.468 | 15.151 | 9.203 | 1.95 | 3.997 | 5.667 | 4.5 | 19.072 | 6.249 | 25.321 | 6.941 | 16.46 | 1.879 | 4.669 | 1.666 | 2.588 | 2.608 | 4.102 | 2 | 25 | 3.594 | 5.196 | 41.555 | 165.017 | 287.926 | 20.037 | 1.745 | 27.878 | 42635.662 | 24812.073 | 4.063 | 5.71 | 3.548 | 1548.72 | 219.385 | 6.33 | 85.79 | 6.614 | BZ1 COPV | 1374.116 | 1358.986 | 3.942 | 2.319 | 17.606 | 15.241 | 9.482 | 1.271 | 4.488 | 3.866 | 4.5 | 12.807 | 3.417 | 16.224 | 6.492 | 12.516 | 14297.137 | 15631.112 | 4.551 | 4.976 | 762.916 | 441.997 | 7.929 | 7.099 | 563.428 | 724.285 | 17.637 | 26.547 | 20 | 2.783 | 6.073 | 42.985 | 179.037 | 301.946 | 20.941 | 1.686
Ethalox | 1.7 | 225 | 15 | 4.5 | Online Metals 8.625" | Luxfer T188C | 38867.791 | 22291.406 | 4.302 | 5.73 | 3.561 | 92.141 | 372.6 | 465.75 | 1.666 | 7.028 | 1.879 | 1.545 | 74.623 | 48.286 | 2170.854 | 1895.735 | 1536.12 | 193.327 | 3.27 | 290 | 90 | 1.143 | 1289.383 | 1293.982 | 4.198 | 2.469 | 16.532 | 14.818 | 9.205 | 1.947 | 3.667 | 5.657 | 4.5 | 18.619 | 6.231 | 24.85 | 6.914 | 15.18 | 1.879 | 4.669 | 1.666 | 2.588 | 2.608 | 4.102 | 2 | 25 | 3.594 | 5.196 | 41.555 | 164.546 | 287.455 | 20.01 | 1.747 | 27.839 | 42662.305 | 24781.449 | 4.031 | 5.704 | 3.545 | 1548.72 | 216.793 | 5.848 | 85.79 | 6.614 | BZ1 COPV | 1353.518 | 1357.014 | 3.93 | 2.312 | 17.661 | 14.944 | 9.483 | 1.269 | 4.193 | 3.861 | 4.5 | 12.539 | 3.41 | 15.949 | 6.472 | 11.529 | 14252.816 | 15582.656 | 4.537 | 4.96 | 761.732 | 441.311 | 7.928 | 7.099 | 563.428 | 724.285 | 17.637 | 26.547 | 20 | 2.783 | 6.073 | 42.985 | 178.566 | 301.474 | 20.913 | 1.688
Ethalox | 1.7 | 225 | 12.5 | 4.5 | Online Metals 8.625" | Luxfer T188C | 38843.299 | 22346.944 | 4.371 | 5.744 | 3.569 | 92.141 | 372.6 | 465.75 | 1.666 | 7.028 | 1.879 | 1.545 | 74.623 | 48.286 | 2170.854 | 1895.735 | 1536.12 | 198.793 | 3.738 | 290 | 90 | 1.143 | 1336.211 | 1297.78 | 4.231 | 2.489 | 16.404 | 15.406 | 9.201 | 1.954 | 4.251 | 5.677 | 4.5 | 19.43 | 6.267 | 25.697 | 6.968 | 17.487 | 1.879 | 4.669 | 1.666 | 2.588 | 2.608 | 4.102 | 2 | 25 | 3.594 | 5.196 | 41.555 | 165.393 | 288.302 | 20.059 | 1.743 | 27.908 | 42331.657 | 24747.664 | 4.08 | 5.714 | 3.551 | 1548.72 | 221.235 | 6.707 | 85.79 | 6.614 | BZ1 COPV | 1390.063 | 1360.832 | 3.955 | 2.326 | 17.549 | 15.468 | 9.481 | 1.273 | 4.715 | 3.871 | 4.5 | 13.018 | 3.425 | 16.442 | 6.514 | 13.306 | 14343.7 | 15682.021 | 4.566 | 4.992 | 764.157 | 442.716 | 7.93 | 7.099 | 563.428 | 724.285 | 17.637 | 26.547 | 20 | 2.783 | 6.073 | 42.985 | 179.414 | 302.323 | 20.962 | 1.685
Ethalox | 1.6 | 225 | 15 | 4.5 | Online Metals 8.625" | Luxfer T188C | 38811.374 | 22291.15 | 4.289 | 5.729 | 3.56 | 92.285 | 372.6 | 465.75 | 1.666 | 7.059 | 1.879 | 1.455 | 72.874 | 50.101 | 2119.956 | 1966.992 | 1542.6 | 193.706 | 3.214 | 290 | 90 | 1.143 | 1290.204 | 1294.738 | 4.097 | 2.561 | 16.54 | 14.755 | 9.203 | 1.949 | 3.602 | 5.664 | 4.5 | 18.565 | 6.244 | 24.809 | 6.914 | 14.963 | 1.879 | 4.669 | 1.666 | 2.588 | 2.608 | 4.102 | 2 | 25 | 3.594 | 5.196 | 41.555 | 164.649 | 287.623 | 20.035 | 1.747 | 27.875 | 42370.42 | 24701.225 | 4.024 | 5.703 | 3.544 | 1553.85 | 216.429 | 5.66 | 85.79 | 6.614 | BZ1 COPV | 1354.335 | 1357.738 | 3.85 | 2.406 | 17.605 | 14.841 | 9.481 | 1.272 | 4.088 | 3.87 | 4.5 | 12.486 | 3.423 | 15.909 | 6.496 | 11.22 | 13962.168 | 16218.945 | 4.444 | 5.163 | 753.926 | 450.231 | 7.921 | 7.097 | 563.428 | 724.285 | 17.637 | 26.547 | 20 | 2.782 | 6.073 | 42.985 | 178.661 | 301.635 | 20.939 | 1.688
Ethalox | 1.6 | 225 | 13.5 | 4.5 | Online Metals 8.625" | Luxfer T188C | 38809.716 | 22326.06 | 4.329 | 5.736 | 3.564 | 92.285 | 372.6 | 465.75 | 1.666 | 7.059 | 1.879 | 1.455 | 72.874 | 50.101 | 2119.956 | 1966.992 | 1542.6 | 196.852 | 3.466 | 290 | 90 | 1.143 | 1316.165 | 1296.519 | 4.112 | 2.57 | 16.481 | 15.077 | 9.202 | 1.953 | 3.922 | 5.674 | 4.5 | 19.002 | 6.261 | 25.263 | 6.939 | 16.193 | 1.879 | 4.669 | 1.666 | 2.588 | 2.608 | 4.102 | 2 | 25 | 3.594 | 5.196 | 41.555 | 165.103 | 288.077 | 20.062 | 1.745 | 27.913 | 42332.695 | 24726.993 | 4.051 | 5.708 | 3.547 | 1553.85 | 218.948 | 6.116 | 85.79 | 6.614 | BZ1 COPV | 1374.34 | 1359.644 | 3.861 | 2.413 | 17.553 | 15.128 | 9.48 | 1.274 | 4.374 | 3.875 | 4.5 | 12.744 | 3.43 | 16.174 | 6.516 | 12.161 | 14003.974 | 16267.509 | 4.458 | 5.178 | 755.053 | 450.905 | 7.922 | 7.097 | 563.428 | 724.285 | 17.637 | 26.547 | 20 | 2.782 | 6.073 | 42.985 | 179.116 | 302.09 | 20.966 | 1.687
Ethalox | 1.7 | 225 | 14 | 4.5 | Online Metals 8.625" | Luxfer T188C | 38792.796 | 22291.223 | 4.325 | 5.735 | 3.564 | 92.141 | 372.6 | 465.75 | 1.666 | 7.028 | 1.879 | 1.545 | 74.623 | 48.286 | 2170.854 | 1895.735 | 1536.12 | 195.424 | 3.44 | 290 | 90 | 1.143 | 1306.496 | 1295.265 | 4.208 | 2.475 | 16.494 | 15.034 | 9.204 | 1.949 | 3.881 | 5.663 | 4.5 | 18.911 | 6.242 | 25.153 | 6.93 | 16.002 | 1.879 | 4.669 | 1.666 | 2.588 | 2.608 | 4.102 | 2 | 25 | 3.594 | 5.196 | 41.555 | 164.848 | 287.757 | 20.027 | 1.746 | 27.864 | 42560.08 | 24775.198 | 4.05 | 5.708 | 3.547 | 1548.72 | 218.494 | 6.159 | 85.79 | 6.614 | BZ1 COPV | 1366.852 | 1358.334 | 3.937 | 2.316 | 17.626 | 15.137 | 9.482 | 1.27 | 4.385 | 3.864 | 4.5 | 12.712 | 3.415 | 16.127 | 6.485 | 12.165 | 14280.737 | 15613.183 | 4.546 | 4.97 | 762.478 | 441.743 | 7.929 | 7.099 | 563.428 | 724.285 | 17.637 | 26.547 | 20 | 2.783 | 6.073 | 42.985 | 178.868 | 301.777 | 20.931 | 1.687
Ethalox | 1.8 | 225 | 14.5 | 4.5 | Online Metals 8.625" | Luxfer T188C | 38774.105 | 22249.168 | 4.324 | 5.733 | 3.563 | 92.007 | 372.6 | 465.75 | 1.666 | 6.999 | 1.879 | 1.636 | 76.25 | 46.598 | 2218.193 | 1829.459 | 1527.39 | 193.492 | 3.384 | 290 | 90 | 1.143 | 1296.947 | 1293.864 | 4.307 | 2.393 | 16.463 | 14.958 | 9.205 | 1.946 | 3.807 | 5.655 | 4.5 | 18.788 | 6.228 | 25.016 | 6.94 | 15.697 | 1.879 | 4.669 | 1.666 | 2.588 | 2.608 | 4.102 | 2 | 25 | 3.594 | 5.196 | 41.555 | 164.579 | 287.427 | 19.992 | 1.746 | 27.815 | 42563.554 | 24744.054 | 4.05 | 5.707 | 3.547 | 1540.62 | 217.164 | 6.146 | 85.79 | 6.614 | BZ1 COPV | 1359.299 | 1356.928 | 4.022 | 2.235 | 17.629 | 15.117 | 9.483 | 1.267 | 4.367 | 3.856 | 4.5 | 12.668 | 3.404 | 16.072 | 6.481 | 12.082 | 14589.452 | 15064.552 | 4.644 | 4.795 | 770.675 | 433.913 | 7.936 | 7.101 | 563.428 | 724.285 | 17.637 | 26.547 | 20 | 2.783 | 6.073 | 42.985 | 178.606 | 301.454 | 20.896 | 1.688
Ethalox | 1.6 | 225 | 12.5 | 4.5 | Online Metals 8.625" | Luxfer T188C | 38769.866 | 22339.66 | 4.36 | 5.742 | 3.568 | 92.285 | 372.6 | 465.75 | 1.666 | 7.059 | 1.879 | 1.455 | 72.874 | 50.101 | 2119.956 | 1966.992 | 1542.6 | 199.098 | 3.663 | 290 | 90 | 1.143 | 1336.183 | 1298.424 | 4.128 | 2.58 | 16.416 | 15.325 | 9.2 | 1.957 | 4.168 | 5.684 | 4.5 | 19.352 | 6.279 | 25.631 | 6.967 | 17.182 | 1.879 | 4.669 | 1.666 | 2.588 | 2.608 | 4.102 | 2 | 25 | 3.594 | 5.196 | 41.555 | 165.47 | 288.445 | 20.083 | 1.743 | 27.941 | 42022.788 | 24659.236 | 4.067 | 5.712 | 3.549 | 1553.85 | 220.739 | 6.474 | 85.79 | 6.614 | BZ1 COPV | 1389.809 | 1361.443 | 3.873 | 2.421 | 17.498 | 15.348 | 9.479 | 1.276 | 4.592 | 3.881 | 4.5 | 12.949 | 3.437 | 16.386 | 6.536 | 12.912 | 14048.089 | 16318.755 | 4.472 | 5.194 | 756.242 | 451.614 | 7.923 | 7.097 | 563.428 | 724.285 | 17.637 | 26.547 | 20 | 2.782 | 6.073 | 42.985 | 179.485 | 302.459 | 20.986 | 1.685
Ethalox | 1.7 | 225 | 13 | 4.5 | Online Metals 8.625" | Luxfer T188C | 38743.754 | 22301.392 | 4.354 | 5.741 | 3.567 | 92.141 | 372.6 | 465.75 | 1.666 | 7.028 | 1.879 | 1.545 | 74.623 | 48.286 | 2170.854 | 1895.735 | 1536.12 | 197.645 | 3.632 | 290 | 90 | 1.143 | 1325.683 | 1296.918 | 4.222 | 2.483 | 16.439 | 15.275 | 9.202 | 1.952 | 4.12 | 5.672 | 4.5 | 19.244 | 6.257 | 25.502 | 6.953 | 16.953 | 1.879 | 4.669 | 1.666 | 2.588 | 2.608 | 4.102 | 2 | 25 | 3.594 | 5.196 | 41.555 | 165.198 | 288.106 | 20.048 | 1.744 | 27.892 | 42480.256 | 24778.511 | 4.072 | 5.712 | 3.549 | 1548.72 | 220.294 | 6.512 | 85.79 | 6.614 | BZ1 COPV | 1381.835 | 1359.957 | 3.948 | 2.322 | 17.578 | 15.351 | 9.481 | 1.272 | 4.598 | 3.869 | 4.5 | 12.909 | 3.421 | 16.33 | 6.503 | 12.897 | 14319.802 | 15655.892 | 4.558 | 4.983 | 763.52 | 442.347 | 7.93 | 7.099 | 563.428 | 724.285 | 17.637 | 26.547 | 20 | 2.783 | 6.073 | 42.985 | 179.218 | 302.127 | 20.951 | 1.686
Ethalox | 1.7 | 225 | 12 | 4.5 | Online Metals 8.625" | Luxfer T188C | 38725.908 | 22324.369 | 4.389 | 5.747 | 3.571 | 92.141 | 372.6 | 465.75 | 1.666 | 7.028 | 1.879 | 1.545 | 74.623 | 48.286 | 2170.854 | 1895.735 | 1536.12 | 199.982 | 3.853 | 290 | 90 | 1.143 | 1347.462 | 1298.698 | 4.241 | 2.495 | 16.365 | 15.547 | 9.2 | 1.956 | 4.39 | 5.683 | 4.5 | 19.63 | 6.278 | 25.908 | 6.985 | 18.065 | 1.879 | 4.669 | 1.666 | 2.588 | 2.608 | 4.102 | 2 | 25 | 3.594 | 5.196 | 41.555 | 165.604 | 288.512 | 20.07 | 1.742 | 27.924 | 42428.054 | 24793.511 | 4.098 | 5.717 | 3.552 | 1548.72 | 222.201 | 6.916 | 85.79 | 6.614 | BZ1 COPV | 1398.858 | 1361.77 | 3.962 | 2.331 | 17.515 | 15.593 | 9.48 | 1.274 | 4.838 | 3.875 | 4.5 | 13.134 | 3.429 | 16.563 | 6.526 | 13.748 | 14371.573 | 15712.493 | 4.575 | 5.001 | 764.899 | 443.146 | 7.931 | 7.099 | 563.428 | 724.285 | 17.637 | 26.547 | 20 | 2.783 | 6.073 | 42.985 | 179.626 | 302.534 | 20.974 | 1.684
Ethalox | 1.8 | 225 | 13.5 | 4.5 | Online Metals 8.625" | Luxfer T188C | 38714.264 | 22255.17 | 4.347 | 5.739 | 3.566 | 92.007 | 372.6 | 465.75 | 1.666 | 6.999 | 1.879 | 1.636 | 76.25 | 46.598 | 2218.193 | 1829.459 | 1527.39 | 195.655 | 3.568 | 290 | 90 | 1.143 | 1315.208 | 1295.353 | 4.32 | 2.4 | 16.416 | 15.189 | 9.204 | 1.949 | 4.037 | 5.663 | 4.5 | 19.105 | 6.241 | 25.346 | 6.96 | 16.599 | 1.879 | 4.669 | 1.666 | 2.588 | 2.608 | 4.102 | 2 | 25 | 3.594 | 5.196 | 41.555 | 164.909 | 287.757 | 20.012 | 1.745 | 27.842 | 42476.31 | 24744.574 | 4.07 | 5.711 | 3.549 | 1540.62 | 218.948 | 6.493 | 85.79 | 6.614 | BZ1 COPV | 1373.722 | 1358.252 | 4.032 | 2.24 | 17.59 | 15.327 | 9.483 | 1.268 | 4.576 | 3.86 | 4.5 | 12.858 | 3.409 | 16.267 | 6.495 | 12.794 | 14622.399 | 15098.571 | 4.654 | 4.806 | 771.545 | 434.402 | 7.937 | 7.101 | 563.428 | 724.285 | 17.637 | 26.547 | 20 | 2.783 | 6.073 | 42.985 | 178.937 | 301.785 | 20.915 | 1.687
Ethalox | 1.8 | 225 | 15 | 4.5 | Online Metals 8.625" | Luxfer T188C | 38700.761 | 22214.497 | 4.308 | 5.731 | 3.561 | 92.007 | 372.6 | 465.75 | 1.666 | 6.999 | 1.879 | 1.636 | 76.25 | 46.598 | 2218.193 | 1829.459 | 1527.39 | 192.451 | 3.3 | 290 | 90 | 1.143 | 1288.553 | 1293.185 | 4.303 | 2.39 | 16.481 | 14.852 | 9.205 | 1.945 | 3.702 | 5.652 | 4.5 | 18.645 | 6.223 | 24.868 | 6.932 | 15.292 | 1.879 | 4.669 | 1.666 | 2.588 | 2.608 | 4.102 | 2 | 25 | 3.594 | 5.196 | 41.555 | 164.43 | 287.278 | 19.983 | 1.747 | 27.803 | 42495.589 | 24710.84 | 4.041 | 5.706 | 3.546 | 1540.62 | 216.306 | 5.988 | 85.79 | 6.614 | BZ1 COPV | 1352.685 | 1356.251 | 4.019 | 2.233 | 17.645 | 15.02 | 9.483 | 1.266 | 4.27 | 3.855 | 4.5 | 12.582 | 3.402 | 15.983 | 6.475 | 11.761 | 14576.04 | 15050.703 | 4.64 | 4.791 | 770.321 | 433.713 | 7.935 | 7.101 | 563.428 | 724.285 | 17.637 | 26.547 | 20 | 2.783 | 6.073 | 42.985 | 178.457 | 301.305 | 20.887 | 1.688
Ethalox | 1.8 | 225 | 12.5 | 4.5 | Online Metals 8.625" | Luxfer T188C | 38683.151 | 22272.944 | 4.383 | 5.745 | 3.57 | 92.007 | 372.6 | 465.75 | 1.666 | 6.999 | 1.879 | 1.636 | 76.25 | 46.598 | 2218.193 | 1829.459 | 1527.39 | 197.942 | 3.779 | 290 | 90 | 1.143 | 1335.835 | 1297.047 | 4.337 | 2.409 | 16.351 | 15.45 | 9.202 | 1.952 | 4.296 | 5.673 | 4.5 | 19.469 | 6.259 | 25.729 | 6.987 | 17.649 | 1.879 | 4.669 | 1.666 | 2.588 | 2.608 | 4.102 | 2 | 25 | 3.594 | 5.196 | 41.555 | 165.291 | 288.139 | 20.033 | 1.743 | 27.872 | 42418.285 | 24756.359 | 4.095 | 5.716 | 3.552 | 1540.62 | 220.839 | 6.89 | 85.79 | 6.614 | BZ1 COPV | 1390.06 | 1360.133 | 4.045 | 2.247 | 17.531 | 15.563 | 9.482 | 1.27 | 4.811 | 3.866 | 4.5 | 13.076 | 3.417 | 16.493 | 6.517 | 13.622 | 14671.282 | 15149.047 | 4.67 | 4.822 | 772.834 | 435.128 | 7.938 | 7.101 | 563.428 | 724.285 | 17.637 | 26.547 | 20 | 2.783 | 6.074 | 42.985 | 179.32 | 302.168 | 20.937 | 1.685
Ethalox | 1.6 | 225 | 13 | 4.5 | Online Metals 8.625" | Luxfer T188C | 38675.601 | 22296.015 | 4.34 | 5.739 | 3.566 | 92.285 | 372.6 | 465.75 | 1.666 | 7.059 | 1.879 | 1.455 | 72.874 | 50.101 | 2119.956 | 1966.992 | 1542.6 | 197.959 | 3.561 | 290 | 90 | 1.143 | 1325.876 | 1297.592 | 4.12 | 2.575 | 16.449 | 15.197 | 9.201 | 1.955 | 4.041 | 5.679 | 4.5 | 19.172 | 6.27 | 25.442 | 6.953 | 16.67 | 1.879 | 4.669 | 1.666 | 2.588 | 2.608 | 4.102 | 2 | 25 | 3.594 | 5.196 | 41.555 | 165.282 | 288.256 | 20.072 | 1.744 | 27.927 | 42174.474 | 24691.983 | 4.059 | 5.71 | 3.548 | 1553.85 | 219.831 | 6.289 | 85.79 | 6.614 | BZ1 COPV | 1381.842 | 1360.599 | 3.867 | 2.417 | 17.526 | 15.235 | 9.48 | 1.275 | 4.48 | 3.878 | 4.5 | 12.844 | 3.433 | 16.277 | 6.525 | 12.523 | 14025.335 | 16292.323 | 4.464 | 5.186 | 755.629 | 451.248 | 7.923 | 7.097 | 563.428 | 724.285 | 17.637 | 26.547 | 20 | 2.782 | 6.073 | 42.985 | 179.296 | 302.27 | 20.976 | 1.686
Ethalox | 1.6 | 225 | 12 | 4.5 | Online Metals 8.625" | Luxfer T188C | 38650.383 | 22315.399 | 4.373 | 5.745 | 3.57 | 92.285 | 372.6 | 465.75 | 1.666 | 7.059 | 1.879 | 1.455 | 72.874 | 50.101 | 2119.956 | 1966.992 | 1542.6 | 200.262 | 3.773 | 290 | 90 | 1.143 | 1347.191 | 1299.316 | 4.138 | 2.586 | 16.377 | 15.461 | 9.199 | 1.959 | 4.302 | 5.69 | 4.5 | 19.545 | 6.29 | 25.835 | 6.983 | 17.737 | 1.879 | 4.669 | 1.666 | 2.588 | 2.608 | 4.102 | 2 | 25 | 3.594 | 5.196 | 41.555 | 165.675 | 288.649 | 20.094 | 1.742 | 27.957 | 42113.459 | 24702.976 | 4.083 | 5.714 | 3.551 | 1553.85 | 221.681 | 6.672 | 85.79 | 6.614 | BZ1 COPV | 1398.321 | 1362.355 | 3.88 | 2.425 | 17.466 | 15.468 | 9.479 | 1.277 | 4.712 | 3.884 | 4.5 | 13.061 | 3.441 | 16.502 | 6.548 | 13.332 | 14073.999 | 16348.852 | 4.48 | 5.204 | 756.939 | 452.031 | 7.924 | 7.097 | 563.428 | 724.285 | 17.637 | 26.547 | 20 | 2.782 | 6.073 | 42.985 | 179.69 | 302.664 | 20.998 | 1.684
Ethalox | 1.4 | 220 | 14.5 | 4.5 | Online Metals 8.625" | Luxfer T188C | 38642.926 | 22591.383 | 4.349 | 5.728 | 3.56 | 93.434 | 364.32 | 455.4 | 1.666 | 7.308 | 1.879 | 1.273 | 70.902 | 55.709 | 2062.611 | 2187.183 | 1539.9 | 192.22 | 3.076 | 290 | 90 | 1.143 | 1328.138 | 1325.161 | 4.029 | 2.878 | 16.366 | 12.628 | 6.52 | 2.585 | 3.524 | 6.625 | 5.977 | 18.709 | 8.063 | 26.771 | 7.195 | 15.162 | 1.879 | 4.669 | 1.666 | 2.588 | 2.608 | 4.102 | 2 | 25 | 3.594 | 5.196 | 41.555 | 167.76 | 294.371 | 20.107 | 1.755 | 27.975 | 41728.189 | 24864.686 | 4.07 | 5.701 | 3.543 | 1546.29 | 213.49 | 5.437 | 85.79 | 6.614 | BZ1 COPV | 1390.292 | 1388.101 | 3.797 | 2.712 | 17.364 | 14.784 | 9.472 | 1.295 | 4.017 | 3.93 | 4.5 | 12.642 | 3.504 | 16.146 | 6.781 | 11.161 | 13773.472 | 18285.428 | 4.384 | 5.82 | 748.814 | 478.054 | 7.917 | 7.095 | 563.428 | 724.285 | 17.637 | 26.547 | 20 | 2.782 | 6.072 | 42.984 | 181.767 | 308.379 | 21.01 | 1.697
Ethalox | 1.8 | 225 | 14 | 4.5 | Online Metals 8.625" | Luxfer T188C | 38627.59 | 22215.175 | 4.333 | 5.736 | 3.564 | 92.007 | 372.6 | 465.75 | 1.666 | 6.999 | 1.879 | 1.636 | 76.25 | 46.598 | 2218.193 | 1829.459 | 1527.39 | 194.557 | 3.473 | 290 | 90 | 1.143 | 1305.809 | 1294.488 | 4.313 | 2.396 | 16.442 | 15.07 | 9.204 | 1.947 | 3.919 | 5.658 | 4.5 | 18.941 | 6.234 | 25.175 | 6.949 | 16.13 | 1.879 | 4.669 | 1.666 | 2.588 | 2.608 | 4.102 | 2 | 25 | 3.594 | 5.196 | 41.555 | 164.737 | 287.585 | 20.002 | 1.746 | 27.828 | 42636.766 | 24779.56 | 4.063 | 5.709 | 3.548 | 1540.62 | 218.048 | 6.314 | 85.79 | 6.614 | BZ1 COPV | 1366.292 | 1357.59 | 4.027 | 2.237 | 17.611 | 15.219 | 9.483 | 1.267 | 4.468 | 3.858 | 4.5 | 12.76 | 3.406 | 16.166 | 6.487 | 12.426 | 14604.557 | 15080.148 | 4.649 | 4.8 | 771.074 | 434.137 | 7.936 | 7.101 | 563.428 | 724.285 | 17.637 | 26.547 | 20 | 2.783 | 6.073 | 42.985 | 178.764 | 301.612 | 20.905 | 1.687
Ethalox | 1.5 | 225 | 14.5 | 4.5 | Online Metals 8.625" | Luxfer T188C | 38609.145 | 22246.844 | 4.298 | 5.729 | 3.56 | 92.44 | 372.6 | 465.75 | 1.666 | 7.093 | 1.879 | 1.364 | 70.987 | 52.057 | 2065.081 | 2043.816 | 1544.85 | 194.301 | 3.21 | 290 | 90 | 1.143 | 1299.068 | 1296.118 | 4.01 | 2.673 | 16.463 | 14.761 | 9.201 | 1.954 | 3.606 | 5.678 | 4.5 | 18.62 | 6.269 | 24.888 | 6.951 | 15.021 | 1.879 | 4.669 | 1.666 | 2.588 | 2.608 | 4.102 | 2 | 25 | 3.594 | 5.196 | 41.555 | 164.883 | 287.927 | 20.07 | 1.746 | 27.923 | 41706.335 | 24506.373 | 4.027 | 5.702 | 3.544 | 1553.94 | 215.876 | 5.607 | 85.79 | 6.614 | BZ1 COPV | 1361.285 | 1359.087 | 3.782 | 2.521 | 17.455 | 14.827 | 9.479 | 1.277 | 4.071 | 3.883 | 4.5 | 12.518 | 3.441 | 15.959 | 6.556 | 11.201 | 13718.087 | 16997.773 | 4.367 | 5.411 | 747.307 | 460.914 | 7.916 | 7.095 | 563.428 | 724.285 | 17.637 | 26.547 | 20 | 2.782 | 6.072 | 42.984 | 178.889 | 301.933 | 20.973 | 1.688
Ethalox | 1.8 | 225 | 13 | 4.5 | Online Metals 8.625" | Luxfer T188C | 38581.914 | 22226.736 | 4.362 | 5.742 | 3.568 | 92.007 | 372.6 | 465.75 | 1.666 | 6.999 | 1.879 | 1.636 | 76.25 | 46.598 | 2218.193 | 1829.459 | 1527.39 | 196.778 | 3.67 | 290 | 90 | 1.143 | 1325.193 | 1296.173 | 4.328 | 2.404 | 16.386 | 15.316 | 9.203 | 1.95 | 4.163 | 5.667 | 4.5 | 19.281 | 6.25 | 25.531 | 6.973 | 17.104 | 1.879 | 4.669 | 1.666 | 2.588 | 2.608 | 4.102 | 2 | 25 | 3.594 | 5.196 | 41.555 | 165.093 | 287.941 | 20.022 | 1.744 | 27.857 | 42563.347 | 24785.732 | 4.082 | 5.714 | 3.55 | 1540.62 | 219.881 | 6.685 | 85.79 | 6.614 | BZ1 COPV | 1381.628 | 1359.247 | 4.038 | 2.243 | 17.561 | 15.441 | 9.482 | 1.269 | 4.69 | 3.863 | 4.5 | 12.964 | 3.413 | 16.377 | 6.506 | 13.193 | 14645.882 | 15122.819 | 4.662 | 4.814 | 772.164 | 434.751 | 7.937 | 7.101 | 563.428 | 724.285 | 17.637 | 26.547 | 20 | 2.783 | 6.074 | 42.985 | 179.122 | 301.97 | 20.926 | 1.686
Ethalox | 1.4 | 220 | 15 | 4.5 | Online Metals 8.625" | Luxfer T188C | 38578.904 | 22559.034 | 4.338 | 5.726 | 3.558 | 93.434 | 364.32 | 455.4 | 1.666 | 7.308 | 1.879 | 1.273 | 70.902 | 55.709 | 2062.611 | 2187.183 | 1539.9 | 191.246 | 3.005 | 290 | 90 | 1.143 | 1319.975 | 1324.459 | 4.025 | 2.875 | 16.383 | 12.524 | 6.512 | 2.586 | 3.427 | 6.625 | 5.983 | 18.554 | 8.063 | 26.617 | 7.187 | 14.798 | 1.879 | 4.669 | 1.666 | 2.588 | 2.608 | 4.102 | 2 | 25 | 3.594 | 5.196 | 41.555 | 167.606 | 294.217 | 20.099 | 1.755 | 27.963 | 41672.061 | 24834.574 | 4.063 | 5.7 | 3.542 | 1546.29 | 212.73 | 5.305 | 85.79 | 6.614 | BZ1 COPV | 1384.101 | 1387.402 | 3.794 | 2.71 | 17.38 | 14.696 | 9.472 | 1.294 | 3.93 | 3.928 | 4.5 | 12.562 | 3.502 | 16.064 | 6.775 | 10.882 | 13761.064 | 18268.955 | 4.38 | 5.815 | 748.476 | 477.838 | 7.917 | 7.095 | 563.428 | 724.285 | 17.637 | 26.547 | 20 | 2.782 | 6.072 | 42.984 | 181.613 | 308.224 | 21.002 | 1.697
Ethalox | 1.8 | 225 | 12 | 4.5 | Online Metals 8.625" | Luxfer T188C | 38568.244 | 22251.369 | 4.397 | 5.748 | 3.572 | 92.007 | 372.6 | 465.75 | 1.666 | 6.999 | 1.879 | 1.636 | 76.25 | 46.598 | 2218.193 | 1829.459 | 1527.39 | 199.131 | 3.897 | 290 | 90 | 1.143 | 1347.228 | 1297.984 | 4.348 | 2.415 | 16.311 | 15.593 | 9.201 | 1.955 | 4.437 | 5.679 | 4.5 | 19.673 | 6.271 | 25.944 | 7.004 | 18.243 | 1.879 | 4.669 | 1.666 | 2.588 | 2.608 | 4.102 | 2 | 25 | 3.594 | 5.196 | 41.555 | 165.506 | 288.354 | 20.045 | 1.742 | 27.889 | 42282.278 | 24730.434 | 4.106 | 5.718 | 3.554 | 1540.62 | 221.829 | 7.111 | 85.79 | 6.614 | BZ1 COPV | 1399.096 | 1361.091 | 4.053 | 2.252 | 17.496 | 15.692 | 9.481 | 1.272 | 4.939 | 3.869 | 4.5 | 13.197 | 3.421 | 16.618 | 6.53 | 14.087 | 14700.555 | 15179.273 | 4.679 | 4.832 | 773.604 | 435.562 | 7.938 | 7.102 | 563.428 | 724.285 | 17.637 | 26.547 | 20 | 2.783 | 6.074 | 42.985 | 179.536 | 302.384 | 20.949 | 1.684
Ethalox | 1.4 | 220 | 13.5 | 4.5 | Online Metals 8.625" | Luxfer T188C | 38561.191 | 22589.969 | 4.372 | 5.733 | 3.563 | 93.434 | 364.32 | 455.4 | 1.666 | 7.308 | 1.879 | 1.273 | 70.902 | 55.709 | 2062.611 | 2187.183 | 1539.9 | 194.243 | 3.23 | 290 | 90 | 1.143 | 1345.768 | 1326.406 | 4.039 | 2.885 | 16.324 | 12.854 | 6.54 | 2.582 | 3.732 | 6.625 | 5.962 | 19.043 | 8.063 | 27.106 | 7.213 | 15.966 | 1.879 | 4.669 | 1.666 | 2.588 | 2.608 | 4.102 | 2 | 25 | 3.594 | 5.196 | 41.555 | 168.095 | 294.706 | 20.126 | 1.753 | 28.002 | 41618.082 | 24856.524 | 4.088 | 5.704 | 3.545 | 1546.29 | 215.075 | 5.725 | 85.79 | 6.614 | BZ1 COPV | 1403.701 | 1389.476 | 3.805 | 2.718 | 17.327 | 14.973 | 9.471 | 1.296 | 4.206 | 3.933 | 4.5 | 12.816 | 3.509 | 16.325 | 6.796 | 11.777 | 13802.466 | 18323.92 | 4.393 | 5.833 | 749.601 | 478.557 | 7.918 | 7.096 | 563.428 | 724.285 | 17.637 | 26.547 | 20 | 2.782 | 6.072 | 42.984 | 182.103 | 308.714 | 21.029 | 1.695
Ethalox | 1.5 | 225 | 15 | 4.5 | Online Metals 8.625" | Luxfer T188C | 38543.622 | 22215.294 | 4.283 | 5.727 | 3.559 | 92.44 | 372.6 | 465.75 | 1.666 | 7.093 | 1.879 | 1.364 | 70.987 | 52.057 | 2065.081 | 2043.816 | 1544.85 | 193.302 | 3.135 | 290 | 90 | 1.143 | 1291.047 | 1295.488 | 4.006 | 2.671 | 16.48 | 14.663 | 9.202 | 1.953 | 3.508 | 5.675 | 4.5 | 18.486 | 6.264 | 24.75 | 6.944 | 14.655 | 1.879 | 4.669 | 1.666 | 2.588 | 2.608 | 4.102 | 2 | 25 | 3.594 | 5.196 | 41.555 | 164.745 | 287.789 | 20.061 | 1.747 | 27.911 | 41650.129 | 24477.101 | 4.015 | 5.701 | 3.543 | 1553.94 | 215.092 | 5.47 | 85.79 | 6.614 | BZ1 COPV | 1355.147 | 1358.459 | 3.779 | 2.519 | 17.47 | 14.738 | 9.479 | 1.276 | 3.983 | 3.882 | 4.5 | 12.439 | 3.439 | 15.877 | 6.55 | 10.918 | 13705.993 | 16982.788 | 4.363 | 5.406 | 746.977 | 460.711 | 7.915 | 7.095 | 563.428 | 724.285 | 17.637 | 26.547 | 20 | 2.782 | 6.072 | 42.984 | 178.75 | 301.795 | 20.964 | 1.688
Ethalox | 1.5 | 225 | 13.5 | 4.5 | Online Metals 8.625" | Luxfer T188C | 38531.855 | 22245.507 | 4.317 | 5.734 | 3.563 | 92.44 | 372.6 | 465.75 | 1.666 | 7.093 | 1.879 | 1.364 | 70.987 | 52.057 | 2065.081 | 2043.816 | 1544.85 | 196.373 | 3.375 | 290 | 90 | 1.143 | 1316.417 | 1297.216 | 4.02 | 2.68 | 16.422 | 14.974 | 9.2 | 1.957 | 3.817 | 5.684 | 4.5 | 18.91 | 6.28 | 25.19 | 6.968 | 15.83 | 1.879 | 4.669 | 1.666 | 2.588 | 2.608 | 4.102 | 2 | 25 | 3.594 | 5.196 | 41.555 | 165.185 | 288.229 | 20.087 | 1.745 | 27.947 | 41603.031 | 24498.032 | 4.041 | 5.706 | 3.546 | 1553.94 | 217.519 | 5.906 | 85.79 | 6.614 | BZ1 COPV | 1374.592 | 1360.309 | 3.79 | 2.527 | 17.419 | 15.018 | 9.479 | 1.278 | 4.261 | 3.887 | 4.5 | 12.692 | 3.445 | 16.137 | 6.569 | 11.823 | 13746.147 | 17032.541 | 4.376 | 5.422 | 748.07 | 461.385 | 7.916 | 7.095 | 563.428 | 724.285 | 17.637 | 26.547 | 20 | 2.782 | 6.072 | 42.984 | 179.192 | 302.236 | 20.99 | 1.687
Ethalox | 1.4 | 220 | 12.5 | 4.5 | Online Metals 8.625" | Luxfer T188C | 38506.53 | 22599.356 | 4.401 | 5.738 | 3.566 | 93.434 | 364.32 | 455.4 | 1.666 | 7.308 | 1.879 | 1.273 | 70.902 | 55.709 | 2062.611 | 2187.183 | 1539.9 | 196.373 | 3.407 | 290 | 90 | 1.143 | 1365.533 | 1328.385 | 4.055 | 2.896 | 16.262 | 13.115 | 6.57 | 2.579 | 3.967 | 6.625 | 5.939 | 19.43 | 8.063 | 27.493 | 7.241 | 16.904 | 1.879 | 4.669 | 1.666 | 2.588 | 2.608 | 4.102 | 2 | 25 | 3.594 | 5.196 | 41.555 | 168.481 | 295.093 | 20.148 | 1.751 | 28.032 | 41531.537 | 24858.111 | 4.109 | 5.708 | 3.547 | 1546.29 | 216.743 | 6.053 | 85.79 | 6.614 | BZ1 COPV | 1418.791 | 1391.351 | 3.817 | 2.727 | 17.274 | 15.185 | 9.47 | 1.298 | 4.417 | 3.939 | 4.5 | 13.016 | 3.517 | 16.533 | 6.816 | 12.491 | 13844.777 | 18380.091 | 4.407 | 5.851 | 750.749 | 479.29 | 7.919 | 7.096 | 563.428 | 724.285 | 17.637 | 26.547 | 20 | 2.782 | 6.073 | 42.984 | 182.491 | 309.102 | 21.051 | 1.694
Ethalox | 1.4 | 220 | 14 | 4.5 | Online Metals 8.625" | Luxfer T188C | 38486.846 | 22553.364 | 4.356 | 5.731 | 3.561 | 93.434 | 364.32 | 455.4 | 1.666 | 7.308 | 1.879 | 1.273 | 70.902 | 55.709 | 2062.611 | 2187.183 | 1539.9 | 193.219 | 3.15 | 290 | 90 | 1.143 | 1336.721 | 1325.811 | 4.034 | 2.881 | 16.346 | 12.738 | 6.529 | 2.584 | 3.625 | 6.625 | 5.97 | 18.871 | 8.063 | 26.934 | 7.203 | 15.55 | 1.879 | 4.669 | 1.666 | 2.588 | 2.608 | 4.102 | 2 | 25 | 3.594 | 5.196 | 41.555 | 167.922 | 294.534 | 20.116 | 1.754 | 27.988 | 41554.647 | 24822.578 | 4.075 | 5.703 | 3.544 | 1546.29 | 214.274 | 5.576 | 85.79 | 6.614 | BZ1 COPV | 1396.813 | 1388.793 | 3.801 | 2.715 | 17.347 | 14.876 | 9.472 | 1.295 | 4.109 | 3.931 | 4.5 | 12.726 | 3.507 | 16.233 | 6.788 | 11.459 | 13787.004 | 18303.393 | 4.389 | 5.826 | 749.181 | 478.289 | 7.917 | 7.096 | 563.428 | 724.285 | 17.637 | 26.547 | 20 | 2.782 | 6.072 | 42.984 | 181.93 | 308.541 | 21.02 | 1.696
Ethalox | 1.5 | 225 | 12.5 | 4.5 | Online Metals 8.625" | Luxfer T188C | 38484.382 | 22255.309 | 4.347 | 5.739 | 3.566 | 92.44 | 372.6 | 465.75 | 1.666 | 7.093 | 1.879 | 1.364 | 70.987 | 52.057 | 2065.081 | 2043.816 | 1544.85 | 198.561 | 3.562 | 290 | 90 | 1.143 | 1335.92 | 1299.057 | 4.035 | 2.69 | 16.36 | 15.214 | 9.199 | 1.961 | 4.055 | 5.694 | 4.5 | 19.248 | 6.298 | 25.546 | 6.995 | 16.775 | 1.879 | 4.669 | 1.666 | 2.588 | 2.608 | 4.102 | 2 | 25 | 3.594 | 5.196 | 41.555 | 165.54 | 288.585 | 20.107 | 1.743 | 27.975 | 41521.942 | 24499.729 | 4.063 | 5.71 | 3.548 | 1553.94 | 219.253 | 6.247 | 85.79 | 6.614 | BZ1 COPV | 1389.603 | 1362.047 | 3.801 | 2.534 | 17.367 | 15.232 | 9.478 | 1.28 | 4.474 | 3.892 | 4.5 | 12.891 | 3.452 | 16.343 | 6.589 | 12.544 | 13787.701 | 17084.03 | 4.389 | 5.438 | 749.2 | 462.082 | 7.917 | 7.096 | 563.428 | 724.285 | 17.637 | 26.547 | 20 | 2.782 | 6.072 | 42.984 | 179.548 | 302.592 | 21.01 | 1.685
Ethalox | 1.5 | 225 | 14 | 4.5 | Online Metals 8.625" | Luxfer T188C | 38457.452 | 22209.797 | 4.305 | 5.732 | 3.562 | 92.44 | 372.6 | 465.75 | 1.666 | 7.093 | 1.879 | 1.364 | 70.987 | 52.057 | 2065.081 | 2043.816 | 1544.85 | 195.325 | 3.29 | 290 | 90 | 1.143 | 1307.509 | 1296.696 | 4.015 | 2.677 | 16.444 | 14.865 | 9.201 | 1.956 | 3.709 | 5.681 | 4.5 | 18.761 | 6.274 | 25.035 | 6.959 | 15.412 | 1.879 | 4.669 | 1.666 | 2.588 | 2.608 | 4.102 | 2 | 25 | 3.594 | 5.196 | 41.555 | 165.029 | 288.074 | 20.078 | 1.746 | 27.935 | 41536.386 | 24464.887 | 4.032 | 5.704 | 3.545 | 1553.94 | 216.685 | 5.752 | 85.79 | 6.614 | BZ1 COPV | 1367.754 | 1359.704 | 3.786 | 2.524 | 17.438 | 14.92 | 9.479 | 1.278 | 4.163 | 3.885 | 4.5 | 12.602 | 3.443 | 16.045 | 6.562 | 11.501 | 13731.379 | 17014.243 | 4.371 | 5.416 | 747.669 | 461.138 | 7.916 | 7.095 | 563.428 | 724.285 | 17.637 | 26.547 | 20 | 2.782 | 6.072 | 42.984 | 179.035 | 302.08 | 20.981 | 1.687
Ethalox | 1.4 | 220 | 13 | 4.5 | Online Metals 8.625" | Luxfer T188C | 38418.393 | 22557.12 | 4.382 | 5.736 | 3.564 | 93.434 | 364.32 | 455.4 | 1.666 | 7.308 | 1.879 | 1.273 | 70.902 | 55.709 | 2062.611 | 2187.183 | 1539.9 | 195.292 | 3.316 | 290 | 90 | 1.143 | 1355.367 | 1327.509 | 4.047 | 2.891 | 16.293 | 12.982 | 6.554 | 2.581 | 3.846 | 6.625 | 5.95 | 19.232 | 8.063 | 27.294 | 7.227 | 16.419 | 1.879 | 4.669 | 1.666 | 2.588 | 2.608 | 4.102 | 2 | 25 | 3.594 | 5.196 | 41.555 | 168.283 | 294.894 | 20.137 | 1.752 | 28.016 | 41688.495 | 24893.269 | 4.098 | 5.706 | 3.546 | 1546.29 | 215.893 | 5.883 | 85.79 | 6.614 | BZ1 COPV | 1411.019 | 1390.171 | 3.81 | 2.722 | 17.305 | 15.076 | 9.471 | 1.297 | 4.308 | 3.935 | 4.5 | 12.912 | 3.513 | 16.424 | 6.804 | 12.119 | 13820.385 | 18347.708 | 4.399 | 5.84 | 750.088 | 478.867 | 7.918 | 7.096 | 563.428 | 724.285 | 17.637 | 26.547 | 20 | 2.782 | 6.073 | 42.984 | 182.292 | 308.903 | 21.04 | 1.695
Ethalox | 1.5 | 225 | 13 | 4.5 | Online Metals 8.625" | Luxfer T188C | 38394.431 | 22213.614 | 4.332 | 5.737 | 3.565 | 92.44 | 372.6 | 465.75 | 1.666 | 7.093 | 1.879 | 1.364 | 70.987 | 52.057 | 2065.081 | 2043.816 | 1544.85 | 197.455 | 3.465 | 290 | 90 | 1.143 | 1325.883 | 1298.251 | 4.028 | 2.685 | 16.392 | 15.091 | 9.2 | 1.959 | 3.933 | 5.689 | 4.5 | 19.075 | 6.289 | 25.363 | 6.981 | 16.286 | 1.879 | 4.669 | 1.666 | 2.588 | 2.608 | 4.102 | 2 | 25 | 3.594 | 5.196 | 41.555 | 165.358 | 288.402 | 20.097 | 1.744 | 27.961 | 41443.462 | 24461.234 | 4.052 | 5.708 | 3.547 | 1553.94 | 218.37 | 6.071 | 85.79 | 6.614 | BZ1 COPV | 1381.874 | 1361.229 | 3.796 | 2.53 | 17.393 | 15.122 | 9.478 | 1.279 | 4.364 | 3.889 | 4.5 | 12.788 | 3.449 | 16.237 | 6.579 | 12.171 | 13766.548 | 17057.82 | 4.382 | 5.43 | 748.625 | 461.728 | 7.917 | 7.095 | 563.428 | 724.285 | 17.637 | 26.547 | 20 | 2.782 | 6.072 | 42.984 | 179.365 | 302.409 | 21 | 1.686
Ethalox | 1.4 | 220 | 12 | 4.5 | Online Metals 8.625" | Luxfer T188C | 38376.773 | 22571.939 | 4.413 | 5.741 | 3.568 | 93.434 | 364.32 | 455.4 | 1.666 | 7.308 | 1.879 | 1.273 | 70.902 | 55.709 | 2062.611 | 2187.183 | 1539.9 | 197.48 | 3.505 | 290 | 90 | 1.143 | 1376.362 | 1329.318 | 4.064 | 2.903 | 16.225 | 13.259 | 6.587 | 2.577 | 4.095 | 6.625 | 5.925 | 19.643 | 8.063 | 27.706 | 7.257 | 17.43 | 1.879 | 4.669 | 1.666 | 2.588 | 2.608 | 4.102 | 2 | 25 | 3.594 | 5.196 | 41.555 | 168.695 | 295.306 | 20.16 | 1.751 | 28.048 | 41381.084 | 24825.602 | 4.118 | 5.71 | 3.548 | 1546.29 | 217.61 | 6.236 | 85.79 | 6.614 | BZ1 COPV | 1427.078 | 1392.304 | 3.824 | 2.732 | 17.243 | 15.302 | 9.47 | 1.299 | 4.532 | 3.942 | 4.5 | 13.127 | 3.521 | 16.648 | 6.829 | 12.891 | 13870.062 | 18413.659 | 4.415 | 5.861 | 751.435 | 479.727 | 7.919 | 7.096 | 563.428 | 724.285 | 17.637 | 26.547 | 20 | 2.782 | 6.073 | 42.985 | 182.704 | 309.316 | 21.063 | 1.693
Ethalox | 1.5 | 225 | 12 | 4.5 | Online Metals 8.625" | Luxfer T188C | 38359.773 | 22228.873 | 4.363 | 5.742 | 3.568 | 92.44 | 372.6 | 465.75 | 1.666 | 7.093 | 1.879 | 1.364 | 70.987 | 52.057 | 2065.081 | 2043.816 | 1544.85 | 199.701 | 3.667 | 290 | 90 | 1.143 | 1346.622 | 1299.918 | 4.044 | 2.696 | 16.323 | 15.345 | 9.198 | 1.963 | 4.185 | 5.7 | 4.5 | 19.435 | 6.308 | 25.743 | 7.01 | 17.304 | 1.879 | 4.669 | 1.666 | 2.588 | 2.608 | 4.102 | 2 | 25 | 3.594 | 5.196 | 41.555 | 165.737 | 288.782 | 20.118 | 1.742 | 27.99 | 41374.458 | 24467.961 | 4.072 | 5.712 | 3.55 | 1553.94 | 220.153 | 6.437 | 85.79 | 6.614 | BZ1 COPV | 1397.854 | 1362.926 | 3.808 | 2.539 | 17.335 | 15.349 | 9.477 | 1.281 | 4.59 | 3.895 | 4.5 | 13.001 | 3.457 | 16.457 | 6.601 | 12.948 | 13812.765 | 17115.087 | 4.397 | 5.448 | 749.881 | 462.502 | 7.918 | 7.096 | 563.428 | 724.285 | 17.637 | 26.547 | 20 | 2.782 | 6.073 | 42.984 | 179.746 | 302.79 | 21.021 | 1.685
Ethalox | 1.6 | 230 | 14.5 | 4.5 | Online Metals 8.625" | Luxfer T188C | 38220.086 | 21809.742 | 4.264 | 5.73 | 3.561 | 91.503 | 380.88 | 476.1 | 1.666 | 6.89 | 1.879 | 1.455 | 70.898 | 48.742 | 2062.478 | 1913.662 | 1542.96 | 195.424 | 3.344 | 290 | 90 | 1.143 | 1277.071 | 1274.136 | 4.02 | 2.513 | 16.401 | 14.818 | 9.22 | 1.91 | 3.689 | 5.56 | 4.5 | 18.286 | 6.06 | 24.346 | 6.784 | 14.945 | 1.879 | 4.669 | 1.666 | 2.588 | 2.608 | 4.102 | 2 | 25 | 3.594 | 5.196 | 41.555 | 163.403 | 283.043 | 19.871 | 1.732 | 27.647 | 41096.361 | 23986.935 | 3.997 | 5.704 | 3.545 | 1553.85 | 217.247 | 5.803 | 85.79 | 6.614 | BZ1 COPV | 1339.328 | 1337.103 | 3.793 | 2.37 | 17.385 | 14.893 | 9.485 | 1.263 | 4.146 | 3.845 | 4.5 | 12.443 | 3.389 | 15.831 | 6.4 | 11.332 | 13755.551 | 15978.932 | 4.379 | 5.086 | 748.326 | 446.887 | 7.916 | 7.095 | 563.428 | 724.285 | 17.637 | 26.547 | 20 | 2.782 | 6.072 | 42.984 | 177.41 | 297.05 | 20.774 | 1.674
Ethalox | 1.7 | 230 | 13.5 | 4.5 | Online Metals 8.625" | Luxfer T188C | 38212.271 | 21814.268 | 4.301 | 5.737 | 3.565 | 91.363 | 380.88 | 476.1 | 1.666 | 6.859 | 1.879 | 1.545 | 72.6 | 46.976 | 2111.996 | 1844.336 | 1536.48 | 197.216 | 3.589 | 290 | 90 | 1.143 | 1294 | 1274.545 | 4.129 | 2.429 | 16.352 | 15.11 | 9.22 | 1.91 | 3.981 | 5.559 | 4.5 | 18.642 | 6.058 | 24.701 | 6.801 | 16.033 | 1.879 | 4.669 | 1.666 | 2.588 | 2.608 | 4.102 | 2 | 25 | 3.594 | 5.196 | 41.555 | 163.618 | 283.195 | 19.865 | 1.731 | 27.639 | 41516.733 | 24134.789 | 4.031 | 5.71 | 3.548 | 1548.72 | 219.385 | 6.33 | 85.79 | 6.614 | BZ1 COPV | 1352.559 | 1337.666 | 3.88 | 2.282 | 17.401 | 15.199 | 9.486 | 1.261 | 4.453 | 3.839 | 4.5 | 12.678 | 3.381 | 16.06 | 6.391 | 12.32 | 14072.844 | 15385.892 | 4.48 | 4.897 | 756.908 | 438.516 | 7.924 | 7.097 | 563.428 | 724.285 | 17.637 | 26.547 | 20 | 2.782 | 6.073 | 42.985 | 177.633 | 297.21 | 20.769 | 1.673
Ethalox | 1.7 | 230 | 15 | 4.5 | Online Metals 8.625" | Luxfer T188C | 38209.373 | 21778.57 | 4.261 | 5.729 | 3.56 | 91.363 | 380.88 | 476.1 | 1.666 | 6.859 | 1.879 | 1.545 | 72.6 | 46.976 | 2111.996 | 1844.336 | 1536.48 | 194.037 | 3.323 | 290 | 90 | 1.143 | 1268.295 | 1272.776 | 4.114 | 2.42 | 16.412 | 14.782 | 9.221 | 1.906 | 3.655 | 5.55 | 4.5 | 18.207 | 6.042 | 24.249 | 6.776 | 14.789 | 1.879 | 4.669 | 1.666 | 2.588 | 2.608 | 4.102 | 2 | 25 | 3.594 | 5.196 | 41.555 | 163.167 | 282.743 | 19.838 | 1.733 | 27.601 | 41549.24 | 24107.603 | 4.003 | 5.704 | 3.545 | 1548.72 | 216.793 | 5.848 | 85.79 | 6.614 | BZ1 COPV | 1332.336 | 1335.778 | 3.868 | 2.275 | 17.455 | 14.905 | 9.487 | 1.259 | 4.16 | 3.834 | 4.5 | 12.415 | 3.374 | 15.79 | 6.371 | 11.348 | 14029.77 | 15338.8 | 4.466 | 4.882 | 755.749 | 437.844 | 7.923 | 7.097 | 563.428 | 724.285 | 17.637 | 26.547 | 20 | 2.782 | 6.073 | 42.985 | 177.181 | 296.757 | 20.741 | 1.675
Ethalox | 1.6 | 230 | 15 | 4.5 | Online Metals 8.625" | Luxfer T188C | 38154.47 | 21778.05 | 4.253 | 5.728 | 3.559 | 91.503 | 380.88 | 476.1 | 1.666 | 6.89 | 1.879 | 1.455 | 70.898 | 48.742 | 2062.478 | 1913.662 | 1542.96 | 194.408 | 3.264 | 290 | 90 | 1.143 | 1269.091 | 1273.506 | 4.016 | 2.51 | 16.419 | 14.718 | 9.22 | 1.909 | 3.589 | 5.557 | 4.5 | 18.152 | 6.055 | 24.208 | 6.777 | 14.572 | 1.879 | 4.669 | 1.666 | 2.588 | 2.608 | 4.102 | 2 | 25 | 3.594 | 5.196 | 41.555 | 163.265 | 282.905 | 19.863 | 1.733 | 27.635 | 41266.393 | 24028.806 | 3.992 | 5.703 | 3.544 | 1553.85 | 216.429 | 5.66 | 85.79 | 6.614 | BZ1 COPV | 1333.127 | 1336.476 | 3.789 | 2.368 | 17.401 | 14.803 | 9.485 | 1.262 | 4.056 | 3.844 | 4.5 | 12.362 | 3.387 | 15.749 | 6.394 | 11.044 | 13743.53 | 15964.968 | 4.375 | 5.082 | 747.999 | 446.692 | 7.916 | 7.095 | 563.428 | 724.285 | 17.637 | 26.547 | 20 | 2.782 | 6.072 | 42.984 | 177.272 | 296.912 | 20.766 | 1.675
Ethalox | 1.6 | 230 | 13.5 | 4.5 | Online Metals 8.625" | Luxfer T188C | 38148.469 | 21810.069 | 4.288 | 5.735 | 3.564 | 91.503 | 380.88 | 476.1 | 1.666 | 6.89 | 1.879 | 1.455 | 70.898 | 48.742 | 2062.478 | 1913.662 | 1542.96 | 197.538 | 3.52 | 290 | 90 | 1.143 | 1294.359 | 1275.228 | 4.03 | 2.519 | 16.361 | 15.036 | 9.219 | 1.912 | 3.905 | 5.566 | 4.5 | 18.576 | 6.071 | 24.647 | 6.801 | 15.77 | 1.879 | 4.669 | 1.666 | 2.588 | 2.608 | 4.102 | 2 | 25 | 3.594 | 5.196 | 41.555 | 163.705 | 283.345 | 19.889 | 1.731 | 27.672 | 40995.529 | 23979.86 | 4.015 | 5.708 | 3.547 | 1553.85 | 218.948 | 6.116 | 85.79 | 6.614 | BZ1 COPV | 1352.782 | 1338.317 | 3.8 | 2.375 | 17.349 | 15.088 | 9.484 | 1.264 | 4.339 | 3.849 | 4.5 | 12.617 | 3.394 | 16.011 | 6.413 | 11.97 | 13784.313 | 16012.343 | 4.388 | 5.097 | 749.108 | 447.354 | 7.917 | 7.095 | 563.428 | 724.285 | 17.637 | 26.547 | 20 | 2.782 | 6.072 | 42.984 | 177.712 | 297.352 | 20.792 | 1.673
Ethalox | 1.7 | 230 | 14 | 4.5 | Online Metals 8.625" | Luxfer T188C | 38132.477 | 21776.941 | 4.285 | 5.734 | 3.563 | 91.363 | 380.88 | 476.1 | 1.666 | 6.859 | 1.879 | 1.545 | 72.6 | 46.976 | 2111.996 | 1844.336 | 1536.48 | 196.126 | 3.494 | 290 | 90 | 1.143 | 1284.956 | 1274.016 | 4.123 | 2.426 | 16.374 | 14.995 | 9.22 | 1.908 | 3.866 | 5.556 | 4.5 | 18.488 | 6.052 | 24.541 | 6.792 | 15.59 | 1.879 | 4.669 | 1.666 | 2.588 | 2.608 | 4.102 | 2 | 25 | 3.594 | 5.196 | 41.555 | 163.459 | 283.035 | 19.856 | 1.732 | 27.625 | 41446.153 | 24099.782 | 4.017 | 5.708 | 3.547 | 1548.72 | 218.494 | 6.159 | 85.79 | 6.614 | BZ1 COPV | 1345.438 | 1337.053 | 3.876 | 2.28 | 17.421 | 15.096 | 9.486 | 1.26 | 4.35 | 3.838 | 4.5 | 12.586 | 3.379 | 15.964 | 6.383 | 11.975 | 14057 | 15368.57 | 4.474 | 4.892 | 756.482 | 438.269 | 7.924 | 7.097 | 563.428 | 724.285 | 17.637 | 26.547 | 20 | 2.782 | 6.073 | 42.985 | 177.473 | 297.05 | 20.759 | 1.674
Ethalox | 1.7 | 230 | 13 | 4.5 | Online Metals 8.625" | Luxfer T188C | 38080.322 | 21785.166 | 4.313 | 5.74 | 3.567 | 91.363 | 380.88 | 476.1 | 1.666 | 6.859 | 1.879 | 1.545 | 72.6 | 46.976 | 2111.996 | 1844.336 | 1536.48 | 198.33 | 3.69 | 290 | 90 | 1.143 | 1303.641 | 1275.616 | 4.137 | 2.434 | 16.32 | 15.233 | 9.219 | 1.912 | 4.103 | 5.564 | 4.5 | 18.812 | 6.067 | 24.879 | 6.814 | 16.517 | 1.879 | 4.669 | 1.666 | 2.588 | 2.608 | 4.102 | 2 | 25 | 3.594 | 5.196 | 41.555 | 163.797 | 283.373 | 19.875 | 1.73 | 27.653 | 41364.827 | 24101.136 | 4.039 | 5.712 | 3.549 | 1548.72 | 220.294 | 6.512 | 85.79 | 6.614 | BZ1 COPV | 1360.161 | 1338.625 | 3.886 | 2.286 | 17.374 | 15.309 | 9.485 | 1.262 | 4.562 | 3.842 | 4.5 | 12.779 | 3.385 | 16.164 | 6.401 | 12.695 | 14095.188 | 15410.321 | 4.487 | 4.905 | 757.508 | 438.864 | 7.924 | 7.098 | 563.428 | 724.285 | 17.637 | 26.547 | 20 | 2.782 | 6.073 | 42.985 | 177.812 | 297.389 | 20.779 | 1.672
Ethalox | 1.6 | 230 | 14 | 4.5 | Online Metals 8.625" | Luxfer T188C | 38072.238 | 21774.109 | 4.276 | 5.733 | 3.562 | 91.503 | 380.88 | 476.1 | 1.666 | 6.89 | 1.879 | 1.455 | 70.898 | 48.742 | 2062.478 | 1913.662 | 1542.96 | 196.464 | 3.429 | 290 | 90 | 1.143 | 1285.48 | 1274.713 | 4.025 | 2.516 | 16.382 | 14.924 | 9.219 | 1.911 | 3.794 | 5.563 | 4.5 | 18.427 | 6.065 | 24.492 | 6.792 | 15.344 | 1.879 | 4.669 | 1.666 | 2.588 | 2.608 | 4.102 | 2 | 25 | 3.594 | 5.196 | 41.555 | 163.55 | 283.19 | 19.88 | 1.732 | 27.659 | 41157.866 | 24018.24 | 4.009 | 5.706 | 3.546 | 1553.85 | 218.089 | 5.954 | 85.79 | 6.614 | BZ1 COPV | 1345.868 | 1337.719 | 3.796 | 2.373 | 17.369 | 14.988 | 9.485 | 1.263 | 4.24 | 3.847 | 4.5 | 12.527 | 3.391 | 15.918 | 6.406 | 11.64 | 13768.89 | 15994.427 | 4.383 | 5.091 | 748.689 | 447.104 | 7.917 | 7.095 | 563.428 | 724.285 | 17.637 | 26.547 | 20 | 2.782 | 6.072 | 42.984 | 177.557 | 297.197 | 20.783 | 1.674
Ethalox | 1.7 | 230 | 14.5 | 4.5 | Online Metals 8.625" | Luxfer T188C | 38059.42 | 21742.025 | 4.273 | 5.732 | 3.562 | 91.363 | 380.88 | 476.1 | 1.666 | 6.859 | 1.879 | 1.545 | 72.6 | 46.976 | 2111.996 | 1844.336 | 1536.48 | 195.069 | 3.406 | 290 | 90 | 1.143 | 1276.403 | 1273.422 | 4.118 | 2.423 | 16.394 | 14.886 | 9.221 | 1.907 | 3.758 | 5.553 | 4.5 | 18.343 | 6.047 | 24.391 | 6.783 | 15.176 | 1.879 | 4.669 | 1.666 | 2.588 | 2.608 | 4.102 | 2 | 25 | 3.594 | 5.196 | 41.555 | 163.308 | 282.885 | 19.847 | 1.732 | 27.613 | 41380.784 | 24066.995 | 4.008 | 5.706 | 3.546 | 1548.72 | 217.635 | 5.999 | 85.79 | 6.614 | BZ1 COPV | 1338.709 | 1336.422 | 3.872 | 2.277 | 17.439 | 14.998 | 9.486 | 1.259 | 4.253 | 3.836 | 4.5 | 12.498 | 3.376 | 15.874 | 6.377 | 11.651 | 14042.376 | 15352.581 | 4.47 | 4.887 | 756.088 | 438.041 | 7.923 | 7.097 | 563.428 | 724.285 | 17.637 | 26.547 | 20 | 2.782 | 6.073 | 42.985 | 177.323 | 296.899 | 20.75 | 1.674
Ethalox | 1.8 | 230 | 15 | 4.5 | Online Metals 8.625" | Luxfer T188C | 38045.122 | 21703.244 | 4.272 | 5.73 | 3.561 | 91.233 | 380.88 | 476.1 | 1.666 | 6.831 | 1.879 | 1.636 | 74.183 | 45.334 | 2158.052 | 1779.858 | 1527.75 | 193.17 | 3.354 | 290 | 90 | 1.143 | 1267.486 | 1272.001 | 4.217 | 2.343 | 16.361 | 14.816 | 9.222 | 1.904 | 3.69 | 5.545 | 4.5 | 18.232 | 6.034 | 24.266 | 6.793 | 14.901 | 1.879 | 4.669 | 1.666 | 2.588 | 2.608 | 4.102 | 2 | 25 | 3.594 | 5.196 | 41.555 | 163.054 | 282.571 | 19.813 | 1.733 | 27.565 | 41385.795 | 24038.146 | 4.008 | 5.706 | 3.546 | 1540.62 | 216.306 | 5.988 | 85.79 | 6.614 | BZ1 COPV | 1331.527 | 1335.037 | 3.956 | 2.198 | 17.44 | 14.98 | 9.488 | 1.256 | 4.236 | 3.828 | 4.5 | 12.457 | 3.366 | 15.823 | 6.373 | 11.577 | 14348.047 | 14815.286 | 4.567 | 4.716 | 764.273 | 430.308 | 7.93 | 7.099 | 563.428 | 724.285 | 17.637 | 26.547 | 20 | 2.783 | 6.073 | 42.985 | 177.075 | 296.593 | 20.716 | 1.675
Ethalox | 1.6 | 230 | 13 | 4.5 | Online Metals 8.625" | Luxfer T188C | 38014.814 | 21779.733 | 4.303 | 5.738 | 3.566 | 91.503 | 380.88 | 476.1 | 1.666 | 6.89 | 1.879 | 1.455 | 70.898 | 48.742 | 2062.478 | 1913.662 | 1542.96 | 198.628 | 3.617 | 290 | 90 | 1.143 | 1303.817 | 1276.27 | 4.038 | 2.524 | 16.328 | 15.155 | 9.218 | 1.914 | 4.023 | 5.571 | 4.5 | 18.741 | 6.08 | 24.821 | 6.814 | 16.236 | 1.879 | 4.669 | 1.666 | 2.588 | 2.608 | 4.102 | 2 | 25 | 3.594 | 5.196 | 41.555 | 163.878 | 283.518 | 19.899 | 1.73 | 27.686 | 41069.619 | 24016.391 | 4.03 | 5.71 | 3.548 | 1553.85 | 219.831 | 6.289 | 85.79 | 6.614 | BZ1 COPV | 1360.157 | 1339.247 | 3.806 | 2.379 | 17.323 | 15.194 | 9.484 | 1.265 | 4.445 | 3.851 | 4.5 | 12.715 | 3.397 | 16.112 | 6.423 | 12.326 | 13805.236 | 16036.647 | 4.394 | 5.105 | 749.677 | 447.694 | 7.918 | 7.096 | 563.428 | 724.285 | 17.637 | 26.547 | 20 | 2.782 | 6.072 | 42.984 | 177.887 | 297.527 | 20.802 | 1.673
Ethalox | 1.6 | 230 | 12 | 4.5 | Online Metals 8.625" | Luxfer T188C | 37985.941 | 21796.771 | 4.336 | 5.744 | 3.569 | 91.503 | 380.88 | 476.1 | 1.666 | 6.89 | 1.879 | 1.455 | 70.898 | 48.742 | 2062.478 | 1913.662 | 1542.96 | 200.923 | 3.832 | 290 | 90 | 1.143 | 1324.56 | 1277.935 | 4.055 | 2.535 | 16.259 | 15.415 | 9.216 | 1.918 | 4.281 | 5.582 | 4.5 | 19.101 | 6.099 | 25.2 | 6.843 | 17.274 | 1.879 | 4.669 | 1.666 | 2.588 | 2.608 | 4.102 | 2 | 25 | 3.594 | 5.196 | 41.555 | 164.258 | 283.898 | 19.921 | 1.728 | 27.716 | 41006.245 | 24024.943 | 4.05 | 5.714 | 3.551 | 1553.85 | 221.681 | 6.672 | 85.79 | 6.614 | BZ1 COPV | 1376.343 | 1340.942 | 3.819 | 2.387 | 17.263 | 15.425 | 9.483 | 1.267 | 4.675 | 3.857 | 4.5 | 12.929 | 3.405 | 16.334 | 6.445 | 13.123 | 13852.793 | 16091.891 | 4.409 | 5.122 | 750.967 | 448.464 | 7.919 | 7.096 | 563.428 | 724.285 | 17.637 | 26.547 | 20 | 2.782 | 6.073 | 42.984 | 178.267 | 297.907 | 20.824 | 1.671
Ethalox | 1.8 | 230 | 14 | 4.5 | Online Metals 8.625" | Luxfer T188C | 37970.918 | 21702.708 | 4.292 | 5.735 | 3.564 | 91.233 | 380.88 | 476.1 | 1.666 | 6.831 | 1.879 | 1.636 | 74.183 | 45.334 | 2158.052 | 1779.858 | 1527.75 | 195.259 | 3.53 | 290 | 90 | 1.143 | 1284.297 | 1273.265 | 4.227 | 2.348 | 16.323 | 15.032 | 9.221 | 1.907 | 3.905 | 5.551 | 4.5 | 18.519 | 6.045 | 24.564 | 6.81 | 15.72 | 1.879 | 4.669 | 1.666 | 2.588 | 2.608 | 4.102 | 2 | 25 | 3.594 | 5.196 | 41.555 | 163.351 | 282.869 | 19.831 | 1.732 | 27.59 | 41517.781 | 24104.007 | 4.03 | 5.709 | 3.548 | 1540.62 | 218.048 | 6.314 | 85.79 | 6.614 | BZ1 COPV | 1344.902 | 1336.336 | 3.964 | 2.202 | 17.406 | 15.178 | 9.487 | 1.258 | 4.433 | 3.832 | 4.5 | 12.633 | 3.37 | 16.003 | 6.386 | 12.231 | 14375.907 | 14844.052 | 4.576 | 4.725 | 765.014 | 430.725 | 7.931 | 7.099 | 563.428 | 724.285 | 17.637 | 26.547 | 20 | 2.783 | 6.073 | 42.985 | 177.374 | 296.891 | 20.734 | 1.674
Ethalox | 1.7 | 230 | 12.5 | 4.5 | Online Metals 8.625" | Luxfer T188C | 37955.45 | 21758.638 | 4.329 | 5.743 | 3.569 | 91.363 | 380.88 | 476.1 | 1.666 | 6.859 | 1.879 | 1.545 | 72.6 | 46.976 | 2111.996 | 1844.336 | 1536.48 | 199.478 | 3.798 | 290 | 90 | 1.143 | 1313.891 | 1276.449 | 4.146 | 2.439 | 16.286 | 15.363 | 9.218 | 1.913 | 4.232 | 5.569 | 4.5 | 18.991 | 6.076 | 25.068 | 6.828 | 17.037 | 1.879 | 4.669 | 1.666 | 2.588 | 2.608 | 4.102 | 2 | 25 | 3.594 | 5.196 | 41.555 | 163.985 | 283.562 | 19.886 | 1.729 | 27.668 | 41217.425 | 24069.632 | 4.047 | 5.714 | 3.551 | 1548.72 | 221.235 | 6.707 | 85.79 | 6.614 | BZ1 COPV | 1368.242 | 1339.47 | 3.893 | 2.29 | 17.345 | 15.425 | 9.485 | 1.263 | 4.678 | 3.845 | 4.5 | 12.886 | 3.388 | 16.275 | 6.411 | 13.097 | 14118.531 | 15435.842 | 4.494 | 4.913 | 758.135 | 439.227 | 7.925 | 7.098 | 563.428 | 724.285 | 17.637 | 26.547 | 20 | 2.783 | 6.073 | 42.985 | 178.001 | 297.578 | 20.79 | 1.672
Ethalox | 1.4 | 225 | 14.5 | 4.5 | Online Metals 8.625" | Luxfer T188C | 37931.749 | 22029.829 | 4.289 | 5.727 | 3.559 | 92.607 | 372.6 | 465.75 | 1.666 | 7.129 | 1.879 | 1.273 | 68.948 | 54.173 | 2005.747 | 2126.885 | 1540.08 | 192.881 | 3.122 | 290 | 90 | 1.143 | 1299.818 | 1296.935 | 3.93 | 2.807 | 16.317 | 14.661 | 9.199 | 1.959 | 3.502 | 5.69 | 4.5 | 18.535 | 6.291 | 24.826 | 7.017 | 14.682 | 1.879 | 4.669 | 1.666 | 2.588 | 2.608 | 4.102 | 2 | 25 | 3.594 | 5.196 | 41.555 | 164.988 | 288.109 | 20.097 | 1.746 | 27.962 | 40582.817 | 24141.399 | 4.021 | 5.701 | 3.543 | 1546.29 | 213.49 | 5.437 | 85.79 | 6.614 | BZ1 COPV | 1362.024 | 1359.878 | 3.72 | 2.657 | 17.236 | 14.735 | 9.477 | 1.281 | 3.976 | 3.895 | 4.5 | 12.48 | 3.456 | 15.936 | 6.643 | 10.934 | 13493.424 | 17913.641 | 4.295 | 5.702 | 741.162 | 473.169 | 7.91 | 7.093 | 563.428 | 724.285 | 17.637 | 26.547 | 20 | 2.782 | 6.072 | 42.984 | 178.988 | 302.109 | 21 | 1.688
Ethalox | 1.8 | 230 | 13 | 4.5 | Online Metals 8.625" | Luxfer T188C | 37921.526 | 21712.236 | 4.32 | 5.741 | 3.567 | 91.233 | 380.88 | 476.1 | 1.666 | 6.831 | 1.879 | 1.636 | 74.183 | 45.334 | 2158.052 | 1779.858 | 1527.75 | 197.472 | 3.73 | 290 | 90 | 1.143 | 1303.176 | 1274.895 | 4.241 | 2.356 | 16.268 | 15.275 | 9.22 | 1.91 | 4.146 | 5.56 | 4.5 | 18.848 | 6.06 | 24.908 | 6.833 | 16.668 | 1.879 | 4.669 | 1.666 | 2.588 | 2.608 | 4.102 | 2 | 25 | 3.594 | 5.196 | 41.555 | 163.696 | 283.213 | 19.851 | 1.73 | 27.618 | 41443.745 | 24108.067 | 4.053 | 5.714 | 3.55 | 1540.62 | 219.881 | 6.685 | 85.79 | 6.614 | BZ1 COPV | 1359.968 | 1337.938 | 3.975 | 2.208 | 17.357 | 15.399 | 9.486 | 1.259 | 4.653 | 3.836 | 4.5 | 12.833 | 3.377 | 16.21 | 6.404 | 12.986 | 14416.282 | 14885.743 | 4.589 | 4.738 | 766.088 | 431.33 | 7.932 | 7.1 | 563.428 | 724.285 | 17.637 | 26.547 | 20 | 2.783 | 6.073 | 42.985 | 177.719 | 297.236 | 20.754 | 1.673
Ethalox | 1.8 | 230 | 14.5 | 4.5 | Online Metals 8.625" | Luxfer T188C | 37895.372 | 21667.204 | 4.279 | 5.733 | 3.562 | 91.233 | 380.88 | 476.1 | 1.666 | 6.831 | 1.879 | 1.636 | 74.183 | 45.334 | 2158.052 | 1779.858 | 1527.75 | 194.202 | 3.439 | 290 | 90 | 1.143 | 1275.663 | 1272.659 | 4.221 | 2.345 | 16.343 | 14.921 | 9.221 | 1.905 | 3.794 | 5.548 | 4.5 | 18.371 | 6.039 | 24.41 | 6.801 | 15.296 | 1.879 | 4.669 | 1.666 | 2.588 | 2.608 | 4.102 | 2 | 25 | 3.594 | 5.196 | 41.555 | 163.198 | 282.715 | 19.821 | 1.732 | 27.577 | 41449.26 | 24069.988 | 4.017 | 5.707 | 3.547 | 1540.62 | 217.164 | 6.146 | 85.79 | 6.614 | BZ1 COPV | 1338.028 | 1335.693 | 3.96 | 2.2 | 17.424 | 15.076 | 9.487 | 1.257 | 4.332 | 3.83 | 4.5 | 12.542 | 3.368 | 15.91 | 6.379 | 11.893 | 14361.143 | 14828.808 | 4.571 | 4.72 | 764.622 | 430.504 | 7.931 | 7.099 | 563.428 | 724.285 | 17.637 | 26.547 | 20 | 2.783 | 6.073 | 42.985 | 177.22 | 296.737 | 20.725 | 1.674
Ethalox | 1.5 | 230 | 15 | 4.5 | Online Metals 8.625" | Luxfer T188C | 37893.764 | 21703.495 | 4.247 | 5.726 | 3.558 | 91.654 | 380.88 | 476.1 | 1.666 | 6.922 | 1.879 | 1.364 | 69.063 | 50.646 | 2009.092 | 1988.403 | 1545.12 | 193.979 | 3.182 | 290 | 90 | 1.143 | 1269.911 | 1274.234 | 3.927 | 2.618 | 16.357 | 14.626 | 9.218 | 1.913 | 3.495 | 5.568 | 4.5 | 18.076 | 6.074 | 24.15 | 6.806 | 14.267 | 1.879 | 4.669 | 1.666 | 2.588 | 2.608 | 4.102 | 2 | 25 | 3.594 | 5.196 | 41.555 | 163.359 | 283.067 | 19.888 | 1.733 | 27.67 | 40567.445 | 23808.595 | 3.987 | 5.701 | 3.543 | 1553.94 | 215.092 | 5.47 | 85.79 | 6.614 | BZ1 COPV | 1333.917 | 1337.177 | 3.72 | 2.48 | 17.267 | 14.701 | 9.483 | 1.266 | 3.951 | 3.855 | 4.5 | 12.316 | 3.402 | 15.719 | 6.447 | 10.747 | 13491.267 | 16716.725 | 4.294 | 5.321 | 741.103 | 457.088 | 7.91 | 7.093 | 563.428 | 724.285 | 17.637 | 26.547 | 20 | 2.782 | 6.072 | 42.984 | 177.359 | 297.067 | 20.791 | 1.675
Ethalox | 1.6 | 230 | 12.5 | 4.5 | Online Metals 8.625" | Luxfer T188C | 37886.317 | 21751.493 | 4.315 | 5.741 | 3.567 | 91.503 | 380.88 | 476.1 | 1.666 | 6.89 | 1.879 | 1.455 | 70.898 | 48.742 | 2062.478 | 1913.662 | 1542.96 | 199.759 | 3.721 | 290 | 90 | 1.143 | 1313.85 | 1277.075 | 4.046 | 2.529 | 16.296 | 15.281 | 9.217 | 1.916 | 4.148 | 5.576 | 4.5 | 18.915 | 6.089 | 25.003 | 6.828 | 16.734 | 1.879 | 4.669 | 1.666 | 2.588 | 2.608 | 4.102 | 2 | 25 | 3.594 | 5.196 | 41.555 | 164.061 | 283.701 | 19.91 | 1.729 | 27.701 | 40919.039 | 23983.117 | 4.038 | 5.712 | 3.549 | 1553.85 | 220.739 | 6.474 | 85.79 | 6.614 | BZ1 COPV | 1367.984 | 1340.064 | 3.812 | 2.383 | 17.295 | 15.306 | 9.484 | 1.266 | 4.556 | 3.854 | 4.5 | 12.818 | 3.401 | 16.219 | 6.433 | 12.709 | 13827.488 | 16062.496 | 4.401 | 5.113 | 750.281 | 448.054 | 7.918 | 7.096 | 563.428 | 724.285 | 17.637 | 26.547 | 20 | 2.782 | 6.073 | 42.984 | 178.07 | 297.71 | 20.813 | 1.672
Ethalox | 1.5 | 230 | 13.5 | 4.5 | Online Metals 8.625" | Luxfer T188C | 37877.818 | 21731.134 | 4.281 | 5.733 | 3.563 | 91.654 | 380.88 | 476.1 | 1.666 | 6.922 | 1.879 | 1.364 | 69.063 | 50.646 | 2009.092 | 1988.403 | 1545.12 | 197.026 | 3.426 | 290 | 90 | 1.143 | 1294.6 | 1275.909 | 3.94 | 2.627 | 16.3 | 14.934 | 9.217 | 1.916 | 3.8 | 5.577 | 4.5 | 18.487 | 6.09 | 24.576 | 6.83 | 15.413 | 1.879 | 4.669 | 1.666 | 2.588 | 2.608 | 4.102 | 2 | 25 | 3.594 | 5.196 | 41.555 | 163.785 | 283.493 | 19.913 | 1.731 | 27.706 | 40516.654 | 23826.784 | 4.012 | 5.706 | 3.546 | 1553.94 | 217.519 | 5.906 | 85.79 | 6.614 | BZ1 COPV | 1353.025 | 1338.965 | 3.73 | 2.487 | 17.217 | 14.978 | 9.483 | 1.268 | 4.227 | 3.86 | 4.5 | 12.565 | 3.409 | 15.974 | 6.466 | 11.637 | 13530.467 | 16765.297 | 4.307 | 5.337 | 742.179 | 457.752 | 7.911 | 7.094 | 563.428 | 724.285 | 17.637 | 26.547 | 20 | 2.782 | 6.072 | 42.984 | 177.786 | 297.494 | 20.816 | 1.673
Ethalox | 1.4 | 225 | 15 | 4.5 | Online Metals 8.625" | Luxfer T188C | 37869.779 | 21999.842 | 4.279 | 5.725 | 3.558 | 92.607 | 372.6 | 465.75 | 1.666 | 7.129 | 1.879 | 1.273 | 68.948 | 54.173 | 2005.747 | 2126.885 | 1540.08 | 191.906 | 3.051 | 290 | 90 | 1.143 | 1291.98 | 1296.323 | 3.926 | 2.804 | 16.333 | 14.565 | 9.2 | 1.958 | 3.407 | 5.688 | 4.5 | 18.406 | 6.286 | 24.692 | 7.01 | 14.33 | 1.879 | 4.669 | 1.666 | 2.588 | 2.608 | 4.102 | 2 | 25 | 3.594 | 5.196 | 41.555 | 164.854 | 287.975 | 20.089 | 1.747 | 27.951 | 40756.651 | 24185.942 | 4.016 | 5.7 | 3.542 | 1546.29 | 212.73 | 5.305 | 85.79 | 6.614 | BZ1 COPV | 1356.035 | 1359.269 | 3.717 | 2.655 | 17.25 | 14.648 | 9.477 | 1.281 | 3.89 | 3.893 | 4.5 | 12.402 | 3.454 | 15.856 | 6.638 | 10.661 | 13482.019 | 17898.5 | 4.291 | 5.697 | 740.849 | 472.969 | 7.91 | 7.093 | 563.428 | 724.285 | 17.637 | 26.547 | 20 | 2.782 | 6.072 | 42.984 | 178.854 | 301.975 | 20.992 | 1.688
Ethalox | 1.4 | 225 | 13.5 | 4.5 | Online Metals 8.625" | Luxfer T188C | 37848.112 | 22025.1 | 4.312 | 5.732 | 3.562 | 92.607 | 372.6 | 465.75 | 1.666 | 7.129 | 1.879 | 1.273 | 68.948 | 54.173 | 2005.747 | 2126.885 | 1540.08 | 194.887 | 3.28 | 290 | 90 | 1.143 | 1316.756 | 1298.011 | 3.939 | 2.814 | 16.278 | 14.868 | 9.198 | 1.962 | 3.708 | 5.697 | 4.5 | 18.818 | 6.302 | 25.121 | 7.034 | 15.46 | 1.879 | 4.669 | 1.666 | 2.588 | 2.608 | 4.102 | 2 | 25 | 3.594 | 5.196 | 41.555 | 165.282 | 288.403 | 20.115 | 1.745 | 27.986 | 40700.569 | 24202.43 | 4.041 | 5.704 | 3.545 | 1546.29 | 215.075 | 5.725 | 85.79 | 6.614 | BZ1 COPV | 1375.007 | 1361.073 | 3.728 | 2.663 | 17.201 | 14.922 | 9.477 | 1.283 | 4.163 | 3.898 | 4.5 | 12.65 | 3.461 | 16.111 | 6.657 | 11.537 | 13520.324 | 17949.353 | 4.304 | 5.713 | 741.9 | 473.64 | 7.911 | 7.094 | 563.428 | 724.285 | 17.637 | 26.547 | 20 | 2.782 | 6.072 | 42.984 | 179.283 | 302.404 | 21.018 | 1.687
Ethalox | 1.7 | 230 | 12 | 4.5 | Online Metals 8.625" | Luxfer T188C | 37838.247 | 21735.192 | 4.343 | 5.746 | 3.571 | 91.363 | 380.88 | 476.1 | 1.666 | 6.859 | 1.879 | 1.545 | 72.6 | 46.976 | 2111.996 | 1844.336 | 1536.48 | 200.659 | 3.915 | 290 | 90 | 1.143 | 1324.847 | 1277.337 | 4.156 | 2.444 | 16.248 | 15.502 | 9.217 | 1.916 | 4.369 | 5.575 | 4.5 | 19.184 | 6.087 | 25.271 | 6.844 | 17.601 | 1.879 | 4.669 | 1.666 | 2.588 | 2.608 | 4.102 | 2 | 25 | 3.594 | 5.196 | 41.555 | 164.189 | 283.766 | 19.898 | 1.728 | 27.684 | 41309.666 | 24113.641 | 4.064 | 5.717 | 3.552 | 1548.72 | 222.201 | 6.916 | 85.79 | 6.614 | BZ1 COPV | 1376.883 | 1340.378 | 3.9 | 2.294 | 17.312 | 15.549 | 9.484 | 1.264 | 4.8 | 3.848 | 4.5 | 13.001 | 3.393 | 16.394 | 6.424 | 13.532 | 14145.804 | 15465.659 | 4.503 | 4.923 | 758.867 | 439.651 | 7.926 | 7.098 | 563.428 | 724.285 | 17.637 | 26.547 | 20 | 2.783 | 6.073 | 42.985 | 178.206 | 297.782 | 20.801 | 1.671
Ethalox | 1.8 | 230 | 13.5 | 4.5 | Online Metals 8.625" | Luxfer T188C | 37833.127 | 21671.214 | 4.306 | 5.738 | 3.565 | 91.233 | 380.88 | 476.1 | 1.666 | 6.831 | 1.879 | 1.636 | 74.183 | 45.334 | 2158.052 | 1779.858 | 1527.75 | 196.349 | 3.627 | 290 | 90 | 1.143 | 1293.454 | 1274.103 | 4.233 | 2.352 | 16.297 | 15.15 | 9.22 | 1.908 | 4.022 | 5.555 | 4.5 | 18.678 | 6.052 | 24.73 | 6.82 | 16.177 | 1.879 | 4.669 | 1.666 | 2.588 | 2.608 | 4.102 | 2 | 25 | 3.594 | 5.196 | 41.555 | 163.518 | 283.035 | 19.84 | 1.731 | 27.604 | 41361.567 | 24068.75 | 4.037 | 5.711 | 3.549 | 1540.62 | 218.948 | 6.493 | 85.79 | 6.614 | BZ1 COPV | 1352.203 | 1336.975 | 3.968 | 2.205 | 17.385 | 15.285 | 9.487 | 1.258 | 4.54 | 3.834 | 4.5 | 12.729 | 3.373 | 16.102 | 6.394 | 12.594 | 14393.342 | 14862.056 | 4.582 | 4.731 | 765.478 | 430.986 | 7.931 | 7.1 | 563.428 | 724.285 | 17.637 | 26.547 | 20 | 2.783 | 6.073 | 42.985 | 177.541 | 297.058 | 20.744 | 1.673
Ethalox | 1.5 | 230 | 14 | 4.5 | Online Metals 8.625" | Luxfer T188C | 37806.726 | 21696.709 | 4.269 | 5.731 | 3.561 | 91.654 | 380.88 | 476.1 | 1.666 | 6.922 | 1.879 | 1.364 | 69.063 | 50.646 | 2009.092 | 1988.403 | 1545.12 | 195.985 | 3.34 | 290 | 90 | 1.143 | 1285.932 | 1275.405 | 3.935 | 2.623 | 16.321 | 14.826 | 9.217 | 1.915 | 3.693 | 5.574 | 4.5 | 18.342 | 6.084 | 24.426 | 6.821 | 15.005 | 1.879 | 4.669 | 1.666 | 2.588 | 2.608 | 4.102 | 2 | 25 | 3.594 | 5.196 | 41.555 | 163.634 | 283.343 | 19.904 | 1.732 | 27.693 | 40453.832 | 23795.056 | 4 | 5.704 | 3.545 | 1553.94 | 216.685 | 5.752 | 85.79 | 6.614 | BZ1 COPV | 1346.306 | 1338.382 | 3.727 | 2.484 | 17.235 | 14.881 | 9.483 | 1.268 | 4.13 | 3.858 | 4.5 | 12.478 | 3.407 | 15.884 | 6.459 | 11.321 | 13516.052 | 16747.436 | 4.302 | 5.331 | 741.783 | 457.508 | 7.911 | 7.094 | 563.428 | 724.285 | 17.637 | 26.547 | 20 | 2.782 | 6.072 | 42.984 | 177.635 | 297.343 | 20.807 | 1.674
Ethalox | 1.8 | 230 | 12.5 | 4.5 | Online Metals 8.625" | Luxfer T188C | 37797.11 | 21686.347 | 4.337 | 5.744 | 3.569 | 91.233 | 380.88 | 476.1 | 1.666 | 6.831 | 1.879 | 1.636 | 74.183 | 45.334 | 2158.052 | 1779.858 | 1527.75 | 198.628 | 3.842 | 290 | 90 | 1.143 | 1313.544 | 1275.741 | 4.25 | 2.361 | 16.234 | 15.408 | 9.219 | 1.912 | 4.277 | 5.565 | 4.5 | 19.031 | 6.069 | 25.1 | 6.847 | 17.201 | 1.879 | 4.669 | 1.666 | 2.588 | 2.608 | 4.102 | 2 | 25 | 3.594 | 5.196 | 41.555 | 163.888 | 283.405 | 19.862 | 1.729 | 27.634 | 41300.983 | 24078.146 | 4.062 | 5.716 | 3.552 | 1540.62 | 220.839 | 6.89 | 85.79 | 6.614 | BZ1 COPV | 1368.255 | 1338.797 | 3.982 | 2.212 | 17.327 | 15.519 | 9.486 | 1.26 | 4.773 | 3.839 | 4.5 | 12.944 | 3.381 | 16.325 | 6.415 | 13.409 | 14441.138 | 14911.408 | 4.597 | 4.746 | 766.748 | 431.701 | 7.932 | 7.1 | 563.428 | 724.285 | 17.637 | 26.547 | 20 | 2.783 | 6.073 | 42.985 | 177.911 | 297.429 | 20.766 | 1.672
Ethalox | 1.4 | 225 | 12.5 | 4.5 | Online Metals 8.625" | Luxfer T188C | 37793.749 | 22031.364 | 4.34 | 5.737 | 3.565 | 92.607 | 372.6 | 465.75 | 1.666 | 7.129 | 1.879 | 1.273 | 68.948 | 54.173 | 2005.747 | 2126.885 | 1540.08 | 197.001 | 3.46 | 290 | 90 | 1.143 | 1335.792 | 1299.823 | 3.954 | 2.824 | 16.217 | 15.101 | 9.197 | 1.965 | 3.939 | 5.706 | 4.5 | 19.148 | 6.32 | 25.467 | 7.061 | 16.368 | 1.879 | 4.669 | 1.666 | 2.588 | 2.608 | 4.102 | 2 | 25 | 3.594 | 5.196 | 41.555 | 165.629 | 288.75 | 20.134 | 1.743 | 28.013 | 40614.123 | 24200.626 | 4.062 | 5.708 | 3.547 | 1546.29 | 216.743 | 6.053 | 85.79 | 6.614 | BZ1 COPV | 1389.642 | 1362.766 | 3.739 | 2.671 | 17.151 | 15.132 | 9.476 | 1.284 | 4.371 | 3.903 | 4.5 | 12.846 | 3.468 | 16.313 | 6.676 | 12.235 | 13560.34 | 18002.477 | 4.316 | 5.73 | 742.997 | 474.341 | 7.912 | 7.094 | 563.428 | 724.285 | 17.637 | 26.547 | 20 | 2.782 | 6.072 | 42.984 | 179.631 | 302.752 | 21.037 | 1.685
Ethalox | 1.4 | 225 | 14 | 4.5 | Online Metals 8.625" | Luxfer T188C | 37778.659 | 21991.195 | 4.3 | 5.729 | 3.56 | 92.607 | 372.6 | 465.75 | 1.666 | 7.129 | 1.879 | 1.273 | 68.948 | 54.173 | 2005.747 | 2126.885 | 1540.08 | 193.872 | 3.199 | 290 | 90 | 1.143 | 1308.063 | 1297.5 | 3.934 | 2.81 | 16.298 | 14.761 | 9.199 | 1.96 | 3.602 | 5.693 | 4.5 | 18.673 | 6.296 | 24.969 | 7.025 | 15.058 | 1.879 | 4.669 | 1.666 | 2.588 | 2.608 | 4.102 | 2 | 25 | 3.594 | 5.196 | 41.555 | 165.131 | 288.252 | 20.106 | 1.746 | 27.973 | 40639.197 | 24170.843 | 4.033 | 5.703 | 3.544 | 1546.29 | 214.274 | 5.576 | 85.79 | 6.614 | BZ1 COPV | 1368.338 | 1360.481 | 3.724 | 2.66 | 17.22 | 14.826 | 9.477 | 1.282 | 4.067 | 3.896 | 4.5 | 12.562 | 3.458 | 16.021 | 6.65 | 11.225 | 13505.944 | 17930.262 | 4.299 | 5.707 | 741.506 | 473.388 | 7.91 | 7.094 | 563.428 | 724.285 | 17.637 | 26.547 | 20 | 2.782 | 6.072 | 42.984 | 179.131 | 302.252 | 21.009 | 1.687
Ethalox | 1.5 | 230 | 13 | 4.5 | Online Metals 8.625" | Luxfer T188C | 37742.1 | 21698.967 | 4.291 | 5.736 | 3.564 | 91.654 | 380.88 | 476.1 | 1.666 | 6.922 | 1.879 | 1.364 | 69.063 | 50.646 | 2009.092 | 1988.403 | 1545.12 | 198.099 | 3.518 | 290 | 90 | 1.143 | 1303.813 | 1276.909 | 3.948 | 2.632 | 16.27 | 15.049 | 9.216 | 1.918 | 3.914 | 5.582 | 4.5 | 18.646 | 6.098 | 24.744 | 6.842 | 15.857 | 1.879 | 4.669 | 1.666 | 2.588 | 2.608 | 4.102 | 2 | 25 | 3.594 | 5.196 | 41.555 | 163.952 | 283.66 | 19.923 | 1.73 | 27.719 | 40360.791 | 23789.75 | 4.019 | 5.708 | 3.547 | 1553.94 | 218.37 | 6.071 | 85.79 | 6.614 | BZ1 COPV | 1360.179 | 1339.858 | 3.736 | 2.491 | 17.192 | 15.081 | 9.482 | 1.269 | 4.33 | 3.862 | 4.5 | 12.661 | 3.412 | 16.073 | 6.476 | 11.98 | 13550.416 | 16790.016 | 4.313 | 5.344 | 742.726 | 458.089 | 7.912 | 7.094 | 563.428 | 724.285 | 17.637 | 26.547 | 20 | 2.782 | 6.072 | 42.984 | 177.954 | 297.662 | 20.826 | 1.673
Ethalox | 1.5 | 230 | 14.5 | 4.5 | Online Metals 8.625" | Luxfer T188C | 37738.626 | 21664.498 | 4.254 | 5.728 | 3.56 | 91.654 | 380.88 | 476.1 | 1.666 | 6.922 | 1.879 | 1.364 | 69.063 | 50.646 | 2009.092 | 1988.403 | 1545.12 | 194.97 | 3.259 | 290 | 90 | 1.143 | 1277.717 | 1274.845 | 3.931 | 2.62 | 16.34 | 14.723 | 9.218 | 1.914 | 3.592 | 5.571 | 4.5 | 18.205 | 6.079 | 24.284 | 6.813 | 14.624 | 1.879 | 4.669 | 1.666 | 2.588 | 2.608 | 4.102 | 2 | 25 | 3.594 | 5.196 | 41.555 | 163.492 | 283.201 | 19.896 | 1.732 | 27.681 | 40621.033 | 23836.664 | 3.995 | 5.702 | 3.544 | 1553.94 | 215.876 | 5.607 | 85.79 | 6.614 | BZ1 COPV | 1339.949 | 1337.785 | 3.723 | 2.482 | 17.252 | 14.789 | 9.483 | 1.267 | 4.039 | 3.857 | 4.5 | 12.395 | 3.404 | 15.799 | 6.453 | 11.025 | 13503.076 | 16731.357 | 4.298 | 5.326 | 741.427 | 457.288 | 7.91 | 7.094 | 563.428 | 724.285 | 17.637 | 26.547 | 20 | 2.782 | 6.072 | 42.984 | 177.493 | 297.201 | 20.799 | 1.674
Ethalox | 1.4 | 225 | 13 | 4.5 | Online Metals 8.625" | Luxfer T188C | 37709.394 | 21991.462 | 4.322 | 5.734 | 3.563 | 92.607 | 372.6 | 465.75 | 1.666 | 7.129 | 1.879 | 1.273 | 68.948 | 54.173 | 2005.747 | 2126.885 | 1540.08 | 195.928 | 3.367 | 290 | 90 | 1.143 | 1325.991 | 1299.016 | 3.946 | 2.819 | 16.248 | 14.981 | 9.198 | 1.963 | 3.82 | 5.701 | 4.5 | 18.979 | 6.311 | 25.29 | 7.047 | 15.899 | 1.879 | 4.669 | 1.666 | 2.588 | 2.608 | 4.102 | 2 | 25 | 3.594 | 5.196 | 41.555 | 165.451 | 288.572 | 20.124 | 1.744 | 27.999 | 40539.786 | 24163.913 | 4.048 | 5.706 | 3.546 | 1546.29 | 215.893 | 5.883 | 85.79 | 6.614 | BZ1 COPV | 1382.105 | 1361.683 | 3.732 | 2.666 | 17.18 | 15.024 | 9.476 | 1.283 | 4.264 | 3.9 | 4.5 | 12.743 | 3.464 | 16.207 | 6.665 | 11.871 | 13537.178 | 17971.727 | 4.309 | 5.721 | 742.363 | 473.935 | 7.911 | 7.094 | 563.428 | 724.285 | 17.637 | 26.547 | 20 | 2.782 | 6.072 | 42.984 | 179.453 | 302.574 | 21.027 | 1.686
Ethalox | 1.5 | 230 | 12 | 4.5 | Online Metals 8.625" | Luxfer T188C | 37703.388 | 21712.022 | 4.326 | 5.741 | 3.568 | 91.654 | 380.88 | 476.1 | 1.666 | 6.922 | 1.879 | 1.364 | 69.063 | 50.646 | 2009.092 | 1988.403 | 1545.12 | 200.328 | 3.723 | 290 | 90 | 1.143 | 1323.998 | 1278.523 | 3.964 | 2.643 | 16.203 | 15.3 | 9.215 | 1.922 | 4.163 | 5.592 | 4.5 | 18.994 | 6.117 | 25.111 | 6.871 | 16.849 | 1.879 | 4.669 | 1.666 | 2.588 | 2.608 | 4.102 | 2 | 25 | 3.594 | 5.196 | 41.555 | 164.319 | 284.028 | 19.944 | 1.729 | 27.748 | 40289.712 | 23794.322 | 4.043 | 5.712 | 3.55 | 1553.94 | 220.153 | 6.437 | 85.79 | 6.614 | BZ1 COPV | 1375.88 | 1341.5 | 3.748 | 2.499 | 17.135 | 15.307 | 9.481 | 1.271 | 4.554 | 3.868 | 4.5 | 12.87 | 3.42 | 16.29 | 6.497 | 12.744 | 13595.623 | 16846.031 | 4.328 | 5.362 | 743.963 | 458.852 | 7.913 | 7.094 | 563.428 | 724.285 | 17.637 | 26.547 | 20 | 2.782 | 6.072 | 42.984 | 178.322 | 298.031 | 20.847 | 1.671
Ethalox | 1.8 | 230 | 12 | 4.5 | Online Metals 8.625" | Luxfer T188C | 37683.076 | 21663.747 | 4.355 | 5.747 | 3.571 | 91.233 | 380.88 | 476.1 | 1.666 | 6.831 | 1.879 | 1.636 | 74.183 | 45.334 | 2158.052 | 1779.858 | 1527.75 | 199.817 | 3.961 | 290 | 90 | 1.143 | 1324.638 | 1276.646 | 4.26 | 2.367 | 16.195 | 15.549 | 9.218 | 1.914 | 4.417 | 5.571 | 4.5 | 19.228 | 6.08 | 25.307 | 6.863 | 17.779 | 1.879 | 4.669 | 1.666 | 2.588 | 2.608 | 4.102 | 2 | 25 | 3.594 | 5.196 | 41.555 | 164.095 | 283.613 | 19.874 | 1.728 | 27.65 | 41164.378 | 24051.226 | 4.072 | 5.718 | 3.553 | 1540.62 | 221.829 | 7.111 | 85.79 | 6.614 | BZ1 COPV | 1377.13 | 1339.722 | 3.989 | 2.216 | 17.293 | 15.647 | 9.485 | 1.262 | 4.9 | 3.842 | 4.5 | 13.063 | 3.385 | 16.448 | 6.427 | 13.866 | 14469.749 | 14940.951 | 4.606 | 4.756 | 767.507 | 432.129 | 7.933 | 7.1 | 563.428 | 724.285 | 17.637 | 26.547 | 20 | 2.783 | 6.073 | 42.985 | 178.12 | 297.637 | 20.777 | 1.671
Ethalox | 1.4 | 225 | 12 | 4.5 | Online Metals 8.625" | Luxfer T188C | 37665.962 | 22002.735 | 4.356 | 5.74 | 3.567 | 92.607 | 372.6 | 465.75 | 1.666 | 7.129 | 1.879 | 1.273 | 68.948 | 54.173 | 2005.747 | 2126.885 | 1540.08 | 198.107 | 3.56 | 290 | 90 | 1.143 | 1346.208 | 1300.66 | 3.962 | 2.83 | 16.182 | 15.228 | 9.196 | 1.967 | 4.065 | 5.712 | 4.5 | 19.329 | 6.33 | 25.659 | 7.076 | 16.876 | 1.879 | 4.669 | 1.666 | 2.588 | 2.608 | 4.102 | 2 | 25 | 3.594 | 5.196 | 41.555 | 165.821 | 288.942 | 20.145 | 1.742 | 28.027 | 40467.054 | 24167.05 | 4.071 | 5.71 | 3.548 | 1546.29 | 217.61 | 6.236 | 85.79 | 6.614 | BZ1 COPV | 1397.678 | 1363.621 | 3.745 | 2.675 | 17.12 | 15.247 | 9.476 | 1.286 | 4.486 | 3.906 | 4.5 | 12.954 | 3.472 | 16.426 | 6.688 | 12.626 | 13584.323 | 18034.317 | 4.324 | 5.741 | 743.654 | 474.76 | 7.912 | 7.094 | 563.428 | 724.285 | 17.637 | 26.547 | 20 | 2.782 | 6.072 | 42.984 | 179.823 | 302.944 | 21.048 | 1.685
Ethalox | 1.5 | 230 | 12.5 | 4.5 | Online Metals 8.625" | Luxfer T188C | 37609.039 | 21668.854 | 4.306 | 5.738 | 3.566 | 91.654 | 380.88 | 476.1 | 1.666 | 6.922 | 1.879 | 1.364 | 69.063 | 50.646 | 2009.092 | 1988.403 | 1545.12 | 199.197 | 3.617 | 290 | 90 | 1.143 | 1313.583 | 1277.691 | 3.955 | 2.637 | 16.239 | 15.17 | 9.215 | 1.92 | 4.035 | 5.587 | 4.5 | 18.814 | 6.107 | 24.92 | 6.856 | 16.333 | 1.879 | 4.669 | 1.666 | 2.588 | 2.608 | 4.102 | 2 | 25 | 3.594 | 5.196 | 41.555 | 164.129 | 283.837 | 19.933 | 1.729 | 27.733 | 40433.876 | 23826.581 | 4.034 | 5.71 | 3.548 | 1553.94 | 219.253 | 6.247 | 85.79 | 6.614 | BZ1 COPV | 1367.773 | 1340.65 | 3.742 | 2.494 | 17.166 | 15.191 | 9.482 | 1.27 | 4.439 | 3.865 | 4.5 | 12.761 | 3.416 | 16.177 | 6.486 | 12.347 | 13571.106 | 16815.652 | 4.32 | 5.353 | 743.292 | 458.438 | 7.912 | 7.094 | 563.428 | 724.285 | 17.637 | 26.547 | 20 | 2.782 | 6.072 | 42.984 | 178.131 | 297.839 | 20.836 | 1.672
Ethalox | 1.7 | 235 | 14 | 4.5 | Online Metals 8.625" | Luxfer T188C | 37491.218 | 21283.925 | 4.249 | 5.733 | 3.563 | 90.618 | 389.16 | 486.45 | 1.666 | 6.698 | 1.879 | 1.545 | 70.663 | 45.723 | 2055.655 | 1795.135 | 1536.84 | 196.811 | 3.549 | 290 | 90 | 1.143 | 1264.362 | 1253.696 | 4.043 | 2.378 | 16.254 | 14.957 | 9.236 | 1.87 | 3.852 | 5.453 | 4.5 | 18.086 | 5.874 | 23.96 | 6.659 | 15.199 | 1.879 | 4.669 | 1.666 | 2.588 | 2.608 | 4.102 | 2 | 25 | 3.594 | 5.196 | 41.555 | 162.133 | 278.52 | 19.691 | 1.718 | 27.396 | 40368.998 | 23450.408 | 3.989 | 5.708 | 3.547 | 1548.72 | 218.494 | 6.159 | 85.79 | 6.614 | BZ1 COPV | 1324.961 | 1316.703 | 3.817 | 2.245 | 17.218 | 15.057 | 9.49 | 1.25 | 4.317 | 3.812 | 4.5 | 12.464 | 3.344 | 15.808 | 6.286 | 11.792 | 13843.057 | 15134.665 | 4.406 | 4.818 | 750.703 | 434.921 | 7.919 | 7.096 | 563.428 | 724.285 | 17.637 | 26.547 | 20 | 2.782 | 6.073 | 42.984 | 176.143 | 292.529 | 20.594 | 1.661
Ethalox | 1.6 | 235 | 14 | 4.5 | Online Metals 8.625" | Luxfer T188C | 37433.357 | 21280.945 | 4.241 | 5.732 | 3.562 | 90.754 | 389.16 | 486.45 | 1.666 | 6.727 | 1.879 | 1.455 | 69.006 | 47.442 | 2007.458 | 1862.612 | 1543.23 | 197.133 | 3.482 | 290 | 90 | 1.143 | 1264.861 | 1254.369 | 3.947 | 2.467 | 16.26 | 14.886 | 9.235 | 1.872 | 3.779 | 5.461 | 4.5 | 18.025 | 5.886 | 23.911 | 6.66 | 14.953 | 1.879 | 4.669 | 1.666 | 2.588 | 2.608 | 4.102 | 2 | 25 | 3.594 | 5.196 | 41.555 | 162.221 | 278.669 | 19.715 | 1.718 | 27.429 | 40090.321 | 23370.331 | 3.978 | 5.706 | 3.546 | 1553.85 | 218.089 | 5.954 | 85.79 | 6.614 | BZ1 COPV | 1325.37 | 1317.345 | 3.738 | 2.337 | 17.167 | 14.95 | 9.489 | 1.254 | 4.207 | 3.821 | 4.5 | 12.406 | 3.356 | 15.763 | 6.309 | 11.463 | 13559.184 | 15750.825 | 4.316 | 5.014 | 742.966 | 443.686 | 7.912 | 7.094 | 563.428 | 724.285 | 17.637 | 26.547 | 20 | 2.782 | 6.072 | 42.984 | 176.223 | 292.671 | 20.618 | 1.661
Ethalox | 1.7 | 235 | 14.5 | 4.5 | Online Metals 8.625" | Luxfer T188C | 37421.139 | 21250.491 | 4.233 | 5.731 | 3.561 | 90.618 | 389.16 | 486.45 | 1.666 | 6.698 | 1.879 | 1.545 | 70.663 | 45.723 | 2055.655 | 1795.135 | 1536.84 | 195.754 | 3.459 | 290 | 90 | 1.143 | 1256.029 | 1253.123 | 4.039 | 2.376 | 16.272 | 14.85 | 9.237 | 1.869 | 3.744 | 5.451 | 4.5 | 17.946 | 5.869 | 23.815 | 6.652 | 14.796 | 1.879 | 4.669 | 1.666 | 2.588 | 2.608 | 4.102 | 2 | 25 | 3.594 | 5.196 | 41.555 | 161.988 | 278.375 | 19.682 | 1.718 | 27.384 | 40306.357 | 23418.954 | 3.976 | 5.706 | 3.546 | 1548.72 | 217.635 | 5.999 | 85.79 | 6.614 | BZ1 COPV | 1318.347 | 1316.094 | 3.813 | 2.243 | 17.236 | 14.96 | 9.49 | 1.25 | 4.22 | 3.81 | 4.5 | 12.378 | 3.342 | 15.719 | 6.28 | 11.474 | 13828.787 | 15119.064 | 4.402 | 4.813 | 750.316 | 434.697 | 7.918 | 7.096 | 563.428 | 724.285 | 17.637 | 26.547 | 20 | 2.782 | 6.073 | 42.984 | 175.997 | 292.383 | 20.585 | 1.661
Ethalox | 1.6 | 235 | 13 | 4.5 | Online Metals 8.625" | Luxfer T188C | 37373.74 | 21284.947 | 4.263 | 5.737 | 3.565 | 90.754 | 389.16 | 486.45 | 1.666 | 6.727 | 1.879 | 1.455 | 69.006 | 47.442 | 2007.458 | 1862.612 | 1543.23 | 199.28 | 3.672 | 290 | 90 | 1.143 | 1282.724 | 1255.877 | 3.96 | 2.475 | 16.207 | 15.114 | 9.234 | 1.875 | 4.005 | 5.469 | 4.5 | 18.33 | 5.9 | 24.23 | 6.682 | 15.823 | 1.879 | 4.669 | 1.666 | 2.588 | 2.608 | 4.102 | 2 | 25 | 3.594 | 5.196 | 41.555 | 162.539 | 278.987 | 19.734 | 1.716 | 27.455 | 40000.386 | 23366.704 | 3.998 | 5.71 | 3.548 | 1553.85 | 219.831 | 6.289 | 85.79 | 6.614 | BZ1 COPV | 1339.417 | 1318.826 | 3.748 | 2.343 | 17.122 | 15.154 | 9.488 | 1.255 | 4.411 | 3.826 | 4.5 | 12.591 | 3.362 | 15.953 | 6.325 | 12.138 | 13594.729 | 15792.115 | 4.327 | 5.027 | 743.939 | 444.267 | 7.913 | 7.094 | 563.428 | 724.285 | 17.637 | 26.547 | 20 | 2.782 | 6.072 | 42.984 | 176.542 | 292.99 | 20.637 | 1.66
Ethalox | 1.6 | 235 | 14.5 | 4.5 | Online Metals 8.625" | Luxfer T188C | 37366.888 | 21248.659 | 4.225 | 5.729 | 3.56 | 90.754 | 389.16 | 486.45 | 1.666 | 6.727 | 1.879 | 1.455 | 69.006 | 47.442 | 2007.458 | 1862.612 | 1543.23 | 196.093 | 3.395 | 290 | 90 | 1.143 | 1256.673 | 1253.812 | 3.942 | 2.464 | 16.279 | 14.781 | 9.235 | 1.871 | 3.675 | 5.458 | 4.5 | 17.889 | 5.882 | 23.77 | 6.653 | 14.565 | 1.879 | 4.669 | 1.666 | 2.588 | 2.608 | 4.102 | 2 | 25 | 3.594 | 5.196 | 41.555 | 162.079 | 278.528 | 19.706 | 1.718 | 27.417 | 40030.495 | 23340.317 | 3.969 | 5.704 | 3.545 | 1553.85 | 217.247 | 5.803 | 85.79 | 6.614 | BZ1 COPV | 1318.942 | 1316.752 | 3.735 | 2.334 | 17.183 | 14.856 | 9.489 | 1.253 | 4.114 | 3.82 | 4.5 | 12.323 | 3.354 | 15.677 | 6.303 | 11.16 | 13546.185 | 15735.724 | 4.312 | 5.009 | 742.61 | 443.473 | 7.911 | 7.094 | 563.428 | 724.285 | 17.637 | 26.547 | 20 | 2.782 | 6.072 | 42.984 | 176.081 | 292.529 | 20.609 | 1.661
Ethalox | 1.7 | 235 | 15 | 4.5 | Online Metals 8.625" | Luxfer T188C | 37356.215 | 21219.041 | 4.223 | 5.729 | 3.56 | 90.618 | 389.16 | 486.45 | 1.666 | 6.698 | 1.879 | 1.545 | 70.663 | 45.723 | 2055.655 | 1795.135 | 1536.84 | 194.73 | 3.374 | 290 | 90 | 1.143 | 1248.127 | 1252.496 | 4.034 | 2.373 | 16.29 | 14.747 | 9.237 | 1.868 | 3.643 | 5.448 | 4.5 | 17.813 | 5.864 | 23.678 | 6.645 | 14.418 | 1.879 | 4.669 | 1.666 | 2.588 | 2.608 | 4.102 | 2 | 25 | 3.594 | 5.196 | 41.555 | 161.851 | 278.237 | 19.674 | 1.719 | 27.372 | 40471.822 | 23459.657 | 3.971 | 5.704 | 3.545 | 1548.72 | 216.793 | 5.848 | 85.79 | 6.614 | BZ1 COPV | 1312.08 | 1315.47 | 3.809 | 2.241 | 17.251 | 14.868 | 9.491 | 1.249 | 4.128 | 3.809 | 4.5 | 12.296 | 3.34 | 15.636 | 6.274 | 11.176 | 13816.473 | 15105.601 | 4.398 | 4.808 | 749.982 | 434.503 | 7.918 | 7.096 | 563.428 | 724.285 | 17.637 | 26.547 | 20 | 2.782 | 6.073 | 42.984 | 175.859 | 292.246 | 20.577 | 1.662
Ethalox | 1.7 | 235 | 13.5 | 4.5 | Online Metals 8.625" | Luxfer T188C | 37352.378 | 21251.371 | 4.258 | 5.736 | 3.564 | 90.618 | 389.16 | 486.45 | 1.666 | 6.698 | 1.879 | 1.545 | 70.663 | 45.723 | 2055.655 | 1795.135 | 1536.84 | 197.884 | 3.645 | 290 | 90 | 1.143 | 1273.179 | 1254.213 | 4.049 | 2.382 | 16.231 | 15.071 | 9.236 | 1.871 | 3.965 | 5.457 | 4.5 | 18.236 | 5.88 | 24.116 | 6.669 | 15.632 | 1.879 | 4.669 | 1.666 | 2.588 | 2.608 | 4.102 | 2 | 25 | 3.594 | 5.196 | 41.555 | 162.289 | 278.675 | 19.701 | 1.717 | 27.409 | 40211.172 | 23413.262 | 3.996 | 5.71 | 3.548 | 1548.72 | 219.385 | 6.33 | 85.79 | 6.614 | BZ1 COPV | 1331.965 | 1317.299 | 3.821 | 2.248 | 17.199 | 15.16 | 9.49 | 1.251 | 4.419 | 3.814 | 4.5 | 12.555 | 3.347 | 15.902 | 6.293 | 12.133 | 13858.573 | 15151.629 | 4.411 | 4.823 | 751.123 | 435.165 | 7.919 | 7.096 | 563.428 | 724.285 | 17.637 | 26.547 | 20 | 2.782 | 6.073 | 42.984 | 176.298 | 292.685 | 20.604 | 1.66
Ethalox | 1.8 | 235 | 14 | 4.5 | Online Metals 8.625" | Luxfer T188C | 37331.911 | 21211.309 | 4.256 | 5.734 | 3.563 | 90.492 | 389.16 | 486.45 | 1.666 | 6.67 | 1.879 | 1.636 | 72.204 | 44.125 | 2100.482 | 1732.377 | 1528.11 | 195.952 | 3.586 | 290 | 90 | 1.143 | 1263.724 | 1252.967 | 4.144 | 2.302 | 16.203 | 14.995 | 9.237 | 1.868 | 3.891 | 5.449 | 4.5 | 18.117 | 5.866 | 23.983 | 6.677 | 15.329 | 1.879 | 4.669 | 1.666 | 2.588 | 2.608 | 4.102 | 2 | 25 | 3.594 | 5.196 | 41.555 | 162.029 | 278.358 | 19.667 | 1.718 | 27.363 | 40436.639 | 23454.424 | 3.998 | 5.709 | 3.548 | 1540.62 | 218.048 | 6.314 | 85.79 | 6.614 | BZ1 COPV | 1324.443 | 1316.008 | 3.903 | 2.168 | 17.203 | 15.138 | 9.491 | 1.248 | 4.399 | 3.806 | 4.5 | 12.51 | 3.336 | 15.846 | 6.289 | 12.045 | 14157.221 | 14618.245 | 4.506 | 4.653 | 759.173 | 427.437 | 7.926 | 7.098 | 563.428 | 724.285 | 17.637 | 26.547 | 20 | 2.783 | 6.073 | 42.985 | 176.046 | 292.375 | 20.57 | 1.661
Ethalox | 1.7 | 235 | 12.5 | 4.5 | Online Metals 8.625" | Luxfer T188C | 37312.436 | 21263.57 | 4.289 | 5.742 | 3.568 | 90.618 | 389.16 | 486.45 | 1.666 | 6.698 | 1.879 | 1.545 | 70.663 | 45.723 | 2055.655 | 1795.135 | 1536.84 | 200.139 | 3.858 | 290 | 90 | 1.143 | 1292.561 | 1256.055 | 4.065 | 2.391 | 16.167 | 15.322 | 9.234 | 1.875 | 4.213 | 5.467 | 4.5 | 18.574 | 5.897 | 24.471 | 6.695 | 16.612 | 1.879 | 4.669 | 1.666 | 2.588 | 2.608 | 4.102 | 2 | 25 | 3.594 | 5.196 | 41.555 | 162.644 | 279.03 | 19.721 | 1.716 | 27.438 | 40140.555 | 23417.881 | 4.019 | 5.714 | 3.551 | 1548.72 | 221.235 | 6.707 | 85.79 | 6.614 | BZ1 COPV | 1347.38 | 1319.046 | 3.833 | 2.255 | 17.144 | 15.384 | 9.489 | 1.253 | 4.642 | 3.819 | 4.5 | 12.76 | 3.354 | 16.114 | 6.314 | 12.897 | 13903.262 | 15200.487 | 4.426 | 4.838 | 752.333 | 435.866 | 7.92 | 7.096 | 563.428 | 724.285 | 17.637 | 26.547 | 20 | 2.782 | 6.073 | 42.985 | 176.655 | 293.041 | 20.625 | 1.659
Ethalox | 1.6 | 235 | 15 | 4.5 | Online Metals 8.625" | Luxfer T188C | 37302.542 | 21218.199 | 4.215 | 5.727 | 3.559 | 90.754 | 389.16 | 486.45 | 1.666 | 6.727 | 1.879 | 1.455 | 69.006 | 47.442 | 2007.458 | 1862.612 | 1543.23 | 195.085 | 3.314 | 290 | 90 | 1.143 | 1248.899 | 1253.202 | 3.938 | 2.461 | 16.296 | 14.682 | 9.236 | 1.87 | 3.576 | 5.455 | 4.5 | 17.76 | 5.877 | 23.637 | 6.646 | 14.201 | 1.879 | 4.669 | 1.666 | 2.588 | 2.608 | 4.102 | 2 | 25 | 3.594 | 5.196 | 41.555 | 161.946 | 278.394 | 19.698 | 1.719 | 27.405 | 39976.125 | 23312.089 | 3.961 | 5.703 | 3.544 | 1553.85 | 216.429 | 5.66 | 85.79 | 6.614 | BZ1 COPV | 1312.846 | 1316.144 | 3.732 | 2.332 | 17.198 | 14.767 | 9.489 | 1.252 | 4.025 | 3.818 | 4.5 | 12.244 | 3.352 | 15.597 | 6.297 | 10.876 | 13534.445 | 15722.087 | 4.308 | 5.004 | 742.288 | 443.281 | 7.911 | 7.094 | 563.428 | 724.285 | 17.637 | 26.547 | 20 | 2.782 | 6.072 | 42.984 | 175.947 | 292.395 | 20.601 | 1.662
Ethalox | 1.6 | 235 | 13.5 | 4.5 | Online Metals 8.625" | Luxfer T188C | 37292.065 | 21247.015 | 4.249 | 5.734 | 3.563 | 90.754 | 389.16 | 486.45 | 1.666 | 6.727 | 1.879 | 1.455 | 69.006 | 47.442 | 2007.458 | 1862.612 | 1543.23 | 198.19 | 3.574 | 290 | 90 | 1.143 | 1273.515 | 1254.872 | 3.952 | 2.47 | 16.238 | 14.996 | 9.234 | 1.874 | 3.888 | 5.464 | 4.5 | 18.17 | 5.892 | 24.062 | 6.669 | 15.369 | 1.879 | 4.669 | 1.666 | 2.588 | 2.608 | 4.102 | 2 | 25 | 3.594 | 5.196 | 41.555 | 162.371 | 278.82 | 19.724 | 1.717 | 27.442 | 39930.624 | 23331.809 | 3.988 | 5.708 | 3.547 | 1553.85 | 218.948 | 6.116 | 85.79 | 6.614 | BZ1 COPV | 1332.171 | 1317.926 | 3.743 | 2.339 | 17.148 | 15.049 | 9.488 | 1.254 | 4.306 | 3.823 | 4.5 | 12.495 | 3.359 | 15.854 | 6.316 | 11.788 | 13574.288 | 15768.37 | 4.321 | 5.019 | 743.379 | 443.933 | 7.912 | 7.094 | 563.428 | 724.285 | 17.637 | 26.547 | 20 | 2.782 | 6.072 | 42.984 | 176.374 | 292.822 | 20.627 | 1.66
Ethalox | 1.8 | 235 | 14.5 | 4.5 | Online Metals 8.625" | Luxfer T188C | 37258.881 | 21177.129 | 4.244 | 5.732 | 3.562 | 90.492 | 389.16 | 486.45 | 1.666 | 6.67 | 1.879 | 1.636 | 72.204 | 44.125 | 2100.482 | 1732.377 | 1528.11 | 194.895 | 3.494 | 290 | 90 | 1.143 | 1255.312 | 1252.383 | 4.139 | 2.3 | 16.223 | 14.886 | 9.237 | 1.867 | 3.782 | 5.446 | 4.5 | 17.974 | 5.861 | 23.835 | 6.669 | 14.917 | 1.879 | 4.669 | 1.666 | 2.588 | 2.608 | 4.102 | 2 | 25 | 3.594 | 5.196 | 41.555 | 161.881 | 278.21 | 19.658 | 1.719 | 27.35 | 40371.91 | 23421.91 | 3.989 | 5.707 | 3.547 | 1540.62 | 217.164 | 6.146 | 85.79 | 6.614 | BZ1 COPV | 1317.687 | 1315.388 | 3.899 | 2.166 | 17.221 | 15.038 | 9.491 | 1.247 | 4.299 | 3.804 | 4.5 | 12.421 | 3.334 | 15.755 | 6.282 | 11.712 | 14142.83 | 14603.385 | 4.502 | 4.648 | 758.788 | 427.219 | 7.926 | 7.098 | 563.428 | 724.285 | 17.637 | 26.547 | 20 | 2.783 | 6.073 | 42.985 | 175.898 | 292.227 | 20.561 | 1.661
Ethalox | 1.6 | 235 | 12.5 | 4.5 | Online Metals 8.625" | Luxfer T188C | 37246.88 | 21256.348 | 4.278 | 5.74 | 3.567 | 90.754 | 389.16 | 486.45 | 1.666 | 6.727 | 1.879 | 1.455 | 69.006 | 47.442 | 2007.458 | 1862.612 | 1543.23 | 200.403 | 3.778 | 290 | 90 | 1.143 | 1292.498 | 1256.658 | 3.967 | 2.48 | 16.175 | 15.239 | 9.233 | 1.877 | 4.128 | 5.474 | 4.5 | 18.498 | 5.909 | 24.407 | 6.695 | 16.309 | 1.879 | 4.669 | 1.666 | 2.588 | 2.608 | 4.102 | 2 | 25 | 3.594 | 5.196 | 41.555 | 162.716 | 279.164 | 19.744 | 1.716 | 27.47 | 39853.707 | 23333.031 | 4.006 | 5.712 | 3.549 | 1553.85 | 220.739 | 6.474 | 85.79 | 6.614 | BZ1 COPV | 1347.111 | 1319.617 | 3.754 | 2.346 | 17.094 | 15.265 | 9.488 | 1.256 | 4.521 | 3.828 | 4.5 | 12.693 | 3.366 | 16.059 | 6.335 | 12.515 | 13616.505 | 15817.411 | 4.334 | 5.035 | 744.535 | 444.623 | 7.913 | 7.094 | 563.428 | 724.285 | 17.637 | 26.547 | 20 | 2.782 | 6.072 | 42.984 | 176.719 | 293.168 | 20.647 | 1.659
Ethalox | 1.4 | 230 | 15 | 4.5 | Online Metals 8.625" | Luxfer T188C | 37234.208 | 21492.051 | 4.244 | 5.724 | 3.557 | 91.816 | 380.88 | 476.1 | 1.666 | 6.958 | 1.879 | 1.273 | 67.078 | 52.704 | 1951.366 | 2069.219 | 1540.26 | 192.55 | 3.096 | 290 | 90 | 1.143 | 1270.824 | 1275.052 | 3.849 | 2.749 | 16.209 | 14.529 | 9.216 | 1.918 | 3.395 | 5.581 | 4.5 | 17.998 | 6.096 | 24.095 | 6.873 | 13.95 | 1.879 | 4.669 | 1.666 | 2.588 | 2.608 | 4.102 | 2 | 25 | 3.594 | 5.196 | 41.555 | 163.466 | 283.249 | 19.915 | 1.733 | 27.708 | 39477.49 | 23451.34 | 3.982 | 5.7 | 3.542 | 1546.29 | 212.73 | 5.305 | 85.79 | 6.614 | BZ1 COPV | 1334.786 | 1337.969 | 3.659 | 2.613 | 17.05 | 14.612 | 9.482 | 1.271 | 3.86 | 3.866 | 4.5 | 12.28 | 3.418 | 15.698 | 6.534 | 10.494 | 13270.754 | 17618.028 | 4.224 | 5.608 | 735.021 | 469.248 | 7.905 | 7.092 | 563.428 | 724.285 | 17.637 | 26.547 | 20 | 2.782 | 6.072 | 42.984 | 177.461 | 297.243 | 20.818 | 1.675
Ethalox | 1.7 | 235 | 13 | 4.5 | Online Metals 8.625" | Luxfer T188C | 37221.479 | 21221.784 | 4.273 | 5.739 | 3.566 | 90.618 | 389.16 | 486.45 | 1.666 | 6.698 | 1.879 | 1.545 | 70.663 | 45.723 | 2055.655 | 1795.135 | 1536.84 | 198.999 | 3.748 | 290 | 90 | 1.143 | 1282.572 | 1255.248 | 4.057 | 2.386 | 16.2 | 15.193 | 9.235 | 1.873 | 4.085 | 5.462 | 4.5 | 18.4 | 5.888 | 24.288 | 6.681 | 16.104 | 1.879 | 4.669 | 1.666 | 2.588 | 2.608 | 4.102 | 2 | 25 | 3.594 | 5.196 | 41.555 | 162.461 | 278.848 | 19.711 | 1.716 | 27.424 | 40286.637 | 23449.924 | 4.01 | 5.712 | 3.549 | 1548.72 | 220.294 | 6.512 | 85.79 | 6.614 | BZ1 COPV | 1339.435 | 1318.229 | 3.827 | 2.251 | 17.172 | 15.269 | 9.489 | 1.252 | 4.527 | 3.817 | 4.5 | 12.655 | 3.35 | 16.005 | 6.303 | 12.501 | 13880.417 | 15175.511 | 4.418 | 4.831 | 751.715 | 435.508 | 7.919 | 7.096 | 563.428 | 724.285 | 17.637 | 26.547 | 20 | 2.782 | 6.073 | 42.985 | 176.471 | 292.858 | 20.614 | 1.66
Ethalox | 1.4 | 230 | 13.5 | 4.5 | Online Metals 8.625" | Luxfer T188C | 37209.744 | 21514.921 | 4.276 | 5.731 | 3.561 | 91.816 | 380.88 | 476.1 | 1.666 | 6.958 | 1.879 | 1.273 | 67.078 | 52.704 | 1951.366 | 2069.219 | 1540.26 | 195.515 | 3.33 | 290 | 90 | 1.143 | 1294.932 | 1276.686 | 3.861 | 2.758 | 16.155 | 14.828 | 9.215 | 1.921 | 3.692 | 5.589 | 4.5 | 18.398 | 6.111 | 24.509 | 6.895 | 15.051 | 1.879 | 4.669 | 1.666 | 2.588 | 2.608 | 4.102 | 2 | 25 | 3.594 | 5.196 | 41.555 | 163.881 | 283.663 | 19.94 | 1.731 | 27.743 | 39639.413 | 23536.279 | 4.013 | 5.704 | 3.545 | 1546.29 | 215.075 | 5.725 | 85.79 | 6.614 | BZ1 COPV | 1353.427 | 1339.712 | 3.669 | 2.621 | 17.002 | 14.883 | 9.481 | 1.272 | 4.13 | 3.871 | 4.5 | 12.525 | 3.424 | 15.949 | 6.552 | 11.355 | 13308.132 | 17667.65 | 4.236 | 5.624 | 736.056 | 469.909 | 7.906 | 7.092 | 563.428 | 724.285 | 17.637 | 26.547 | 20 | 2.782 | 6.072 | 42.984 | 177.876 | 297.659 | 20.843 | 1.673
Ethalox | 1.7 | 235 | 12 | 4.5 | Online Metals 8.625" | Luxfer T188C | 37196.083 | 21239.606 | 4.306 | 5.745 | 3.57 | 90.618 | 389.16 | 486.45 | 1.666 | 6.698 | 1.879 | 1.545 | 70.663 | 45.723 | 2055.655 | 1795.135 | 1536.84 | 201.311 | 3.977 | 290 | 90 | 1.143 | 1303.238 | 1256.916 | 4.075 | 2.397 | 16.129 | 15.459 | 9.233 | 1.877 | 4.349 | 5.473 | 4.5 | 18.761 | 5.907 | 24.668 | 6.711 | 17.161 | 1.879 | 4.669 | 1.666 | 2.588 | 2.608 | 4.102 | 2 | 25 | 3.594 | 5.196 | 41.555 | 162.841 | 279.228 | 19.733 | 1.715 | 27.454 | 40228.171 | 23460.045 | 4.032 | 5.717 | 3.552 | 1548.72 | 222.201 | 6.916 | 85.79 | 6.614 | BZ1 COPV | 1355.874 | 1319.926 | 3.841 | 2.259 | 17.111 | 15.506 | 9.488 | 1.254 | 4.764 | 3.822 | 4.5 | 12.873 | 3.358 | 16.231 | 6.326 | 13.325 | 13929.961 | 15229.677 | 4.434 | 4.848 | 753.055 | 436.284 | 7.921 | 7.096 | 563.428 | 724.285 | 17.637 | 26.547 | 20 | 2.782 | 6.073 | 42.985 | 176.853 | 293.239 | 20.636 | 1.658
Ethalox | 1.8 | 235 | 15 | 4.5 | Online Metals 8.625" | Luxfer T188C | 37194.415 | 21145.363 | 4.229 | 5.729 | 3.56 | 90.492 | 389.16 | 486.45 | 1.666 | 6.67 | 1.879 | 1.636 | 72.204 | 44.125 | 2100.482 | 1732.377 | 1528.11 | 193.863 | 3.407 | 290 | 90 | 1.143 | 1247.344 | 1251.746 | 4.135 | 2.297 | 16.24 | 14.782 | 9.238 | 1.866 | 3.678 | 5.443 | 4.5 | 17.839 | 5.856 | 23.695 | 6.662 | 14.531 | 1.879 | 4.669 | 1.666 | 2.588 | 2.608 | 4.102 | 2 | 25 | 3.594 | 5.196 | 41.555 | 161.742 | 278.071 | 19.649 | 1.719 | 27.338 | 40311.067 | 23391.367 | 3.977 | 5.706 | 3.546 | 1540.62 | 216.306 | 5.988 | 85.79 | 6.614 | BZ1 COPV | 1311.298 | 1314.755 | 3.896 | 2.164 | 17.236 | 14.942 | 9.491 | 1.247 | 4.204 | 3.803 | 4.5 | 12.337 | 3.332 | 15.669 | 6.277 | 11.401 | 14130.066 | 14590.205 | 4.498 | 4.644 | 758.445 | 427.027 | 7.925 | 7.098 | 563.428 | 724.285 | 17.637 | 26.547 | 20 | 2.783 | 6.073 | 42.985 | 175.758 | 292.087 | 20.552 | 1.662
Ethalox | 1.8 | 235 | 13.5 | 4.5 | Online Metals 8.625" | Luxfer T188C | 37193.043 | 21179.183 | 4.269 | 5.737 | 3.565 | 90.492 | 389.16 | 486.45 | 1.666 | 6.67 | 1.879 | 1.636 | 72.204 | 44.125 | 2100.482 | 1732.377 | 1528.11 | 197.034 | 3.685 | 290 | 90 | 1.143 | 1272.63 | 1253.492 | 4.15 | 2.305 | 16.181 | 15.111 | 9.236 | 1.869 | 4.006 | 5.452 | 4.5 | 18.269 | 5.872 | 24.141 | 6.686 | 15.772 | 1.879 | 4.669 | 1.666 | 2.588 | 2.608 | 4.102 | 2 | 25 | 3.594 | 5.196 | 41.555 | 162.187 | 278.516 | 19.676 | 1.717 | 27.376 | 40281.889 | 23418.532 | 4.005 | 5.711 | 3.549 | 1540.62 | 218.948 | 6.493 | 85.79 | 6.614 | BZ1 COPV | 1331.605 | 1316.61 | 3.908 | 2.171 | 17.183 | 15.244 | 9.491 | 1.249 | 4.505 | 3.808 | 4.5 | 12.605 | 3.339 | 15.944 | 6.296 | 12.402 | 14174.093 | 14635.667 | 4.512 | 4.659 | 759.626 | 427.691 | 7.926 | 7.098 | 563.428 | 724.285 | 17.637 | 26.547 | 20 | 2.783 | 6.073 | 42.985 | 176.204 | 292.533 | 20.58 | 1.66
Ethalox | 1.8 | 235 | 12.5 | 4.5 | Online Metals 8.625" | Luxfer T188C | 37156.732 | 21192.795 | 4.301 | 5.743 | 3.569 | 90.492 | 389.16 | 486.45 | 1.666 | 6.67 | 1.879 | 1.636 | 72.204 | 44.125 | 2100.482 | 1732.377 | 1528.11 | 199.296 | 3.903 | 290 | 90 | 1.143 | 1292.235 | 1255.368 | 4.167 | 2.315 | 16.116 | 15.367 | 9.235 | 1.873 | 4.259 | 5.462 | 4.5 | 18.613 | 5.889 | 24.503 | 6.713 | 16.775 | 1.879 | 4.669 | 1.666 | 2.588 | 2.608 | 4.102 | 2 | 25 | 3.594 | 5.196 | 41.555 | 162.549 | 278.878 | 19.698 | 1.716 | 27.406 | 40219.099 | 23426.04 | 4.029 | 5.716 | 3.552 | 1540.62 | 220.839 | 6.89 | 85.79 | 6.614 | BZ1 COPV | 1347.404 | 1318.395 | 3.921 | 2.178 | 17.126 | 15.477 | 9.49 | 1.251 | 4.736 | 3.814 | 4.5 | 12.817 | 3.346 | 16.163 | 6.317 | 13.204 | 14221.067 | 14684.17 | 4.527 | 4.674 | 760.883 | 428.399 | 7.927 | 7.098 | 563.428 | 724.285 | 17.637 | 26.547 | 20 | 2.783 | 6.073 | 42.985 | 176.568 | 292.897 | 20.601 | 1.659
Ethalox | 1.4 | 230 | 14 | 4.5 | Online Metals 8.625" | Luxfer T188C | 37142.913 | 21482.313 | 4.261 | 5.729 | 3.56 | 91.816 | 380.88 | 476.1 | 1.666 | 6.958 | 1.879 | 1.273 | 67.078 | 52.704 | 1951.366 | 2069.219 | 1540.26 | 194.499 | 3.247 | 290 | 90 | 1.143 | 1286.476 | 1276.193 | 3.857 | 2.755 | 16.175 | 14.723 | 9.215 | 1.92 | 3.588 | 5.586 | 4.5 | 18.257 | 6.106 | 24.363 | 6.887 | 14.659 | 1.879 | 4.669 | 1.666 | 2.588 | 2.608 | 4.102 | 2 | 25 | 3.594 | 5.196 | 41.555 | 163.734 | 283.517 | 19.931 | 1.732 | 27.73 | 39581.909 | 23506.19 | 4.001 | 5.703 | 3.544 | 1546.29 | 214.274 | 5.576 | 85.79 | 6.614 | BZ1 COPV | 1346.876 | 1339.143 | 3.665 | 2.618 | 17.02 | 14.788 | 9.481 | 1.272 | 4.035 | 3.869 | 4.5 | 12.438 | 3.422 | 15.86 | 6.545 | 11.049 | 13294.113 | 17649.039 | 4.232 | 5.618 | 735.668 | 469.661 | 7.905 | 7.092 | 563.428 | 724.285 | 17.637 | 26.547 | 20 | 2.782 | 6.072 | 42.984 | 177.729 | 297.512 | 20.834 | 1.674
Ethalox | 1.6 | 235 | 12 | 4.5 | Online Metals 8.625" | Luxfer T188C | 37125.16 | 21230.575 | 4.291 | 5.743 | 3.569 | 90.754 | 389.16 | 486.45 | 1.666 | 6.727 | 1.879 | 1.455 | 69.006 | 47.442 | 2007.458 | 1862.612 | 1543.23 | 201.559 | 3.891 | 290 | 90 | 1.143 | 1302.931 | 1257.49 | 3.976 | 2.485 | 16.139 | 15.371 | 9.232 | 1.879 | 4.259 | 5.479 | 4.5 | 18.679 | 5.919 | 24.597 | 6.71 | 16.835 | 1.879 | 4.669 | 1.666 | 2.588 | 2.608 | 4.102 | 2 | 25 | 3.594 | 5.196 | 41.555 | 162.906 | 279.355 | 19.755 | 1.715 | 27.485 | 39934.077 | 23373.05 | 4.022 | 5.714 | 3.551 | 1553.85 | 221.681 | 6.672 | 85.79 | 6.614 | BZ1 COPV | 1355.328 | 1320.467 | 3.761 | 2.351 | 17.063 | 15.383 | 9.487 | 1.257 | 4.639 | 3.831 | 4.5 | 12.802 | 3.37 | 16.172 | 6.347 | 12.922 | 13641.273 | 15846.182 | 4.342 | 5.044 | 745.211 | 445.027 | 7.914 | 7.095 | 563.428 | 724.285 | 17.637 | 26.547 | 20 | 2.782 | 6.072 | 42.984 | 176.911 | 293.359 | 20.658 | 1.658
Ethalox | 1.5 | 235 | 14.5 | 4.5 | Online Metals 8.625" | Luxfer T188C | 37110.092 | 21174.062 | 4.219 | 5.728 | 3.559 | 90.901 | 389.16 | 486.45 | 1.666 | 6.759 | 1.879 | 1.364 | 67.22 | 49.295 | 1955.495 | 1935.359 | 1545.3 | 195.614 | 3.307 | 290 | 90 | 1.143 | 1257.299 | 1254.501 | 3.855 | 2.57 | 16.216 | 14.686 | 9.234 | 1.875 | 3.577 | 5.468 | 4.5 | 17.81 | 5.9 | 23.71 | 6.682 | 14.248 | 1.879 | 4.669 | 1.666 | 2.588 | 2.608 | 4.102 | 2 | 25 | 3.594 | 5.196 | 41.555 | 162.166 | 278.681 | 19.73 | 1.718 | 27.45 | 39570.664 | 23192.701 | 3.967 | 5.702 | 3.544 | 1553.94 | 215.876 | 5.607 | 85.79 | 6.614 | BZ1 COPV | 1319.544 | 1317.413 | 3.666 | 2.444 | 17.051 | 14.752 | 9.487 | 1.257 | 4.008 | 3.831 | 4.5 | 12.276 | 3.37 | 15.646 | 6.355 | 10.857 | 13297.448 | 16476.569 | 4.233 | 5.245 | 735.76 | 453.793 | 7.905 | 7.092 | 563.428 | 724.285 | 17.637 | 26.547 | 20 | 2.782 | 6.072 | 42.984 | 176.161 | 292.676 | 20.633 | 1.661
Ethalox | 1.4 | 230 | 14.5 | 4.5 | Online Metals 8.625" | Luxfer T188C | 37080.694 | 21451.726 | 4.25 | 5.726 | 3.558 | 91.816 | 380.88 | 476.1 | 1.666 | 6.958 | 1.879 | 1.273 | 67.078 | 52.704 | 1951.366 | 2069.219 | 1540.26 | 193.517 | 3.169 | 290 | 90 | 1.143 | 1278.451 | 1275.645 | 3.852 | 2.752 | 16.193 | 14.623 | 9.216 | 1.919 | 3.489 | 5.583 | 4.5 | 18.124 | 6.101 | 24.225 | 6.879 | 14.293 | 1.879 | 4.669 | 1.666 | 2.588 | 2.608 | 4.102 | 2 | 25 | 3.594 | 5.196 | 41.555 | 163.596 | 283.379 | 19.923 | 1.732 | 27.719 | 39528.395 | 23477.9 | 3.993 | 5.701 | 3.543 | 1546.29 | 213.49 | 5.437 | 85.79 | 6.614 | BZ1 COPV | 1340.671 | 1338.559 | 3.662 | 2.616 | 17.035 | 14.698 | 9.481 | 1.271 | 3.945 | 3.868 | 4.5 | 12.357 | 3.42 | 15.777 | 6.539 | 10.763 | 13281.888 | 17632.809 | 4.228 | 5.613 | 735.329 | 469.445 | 7.905 | 7.092 | 563.428 | 724.285 | 17.637 | 26.547 | 20 | 2.782 | 6.072 | 42.984 | 177.591 | 297.373 | 20.826 | 1.674
Ethalox | 1.4 | 230 | 13 | 4.5 | Online Metals 8.625" | Luxfer T188C | 37071.064 | 21481.024 | 4.285 | 5.733 | 3.563 | 91.816 | 380.88 | 476.1 | 1.666 | 6.958 | 1.879 | 1.273 | 67.078 | 52.704 | 1951.366 | 2069.219 | 1540.26 | 196.547 | 3.418 | 290 | 90 | 1.143 | 1303.918 | 1277.658 | 3.869 | 2.763 | 16.126 | 14.94 | 9.214 | 1.923 | 3.803 | 5.594 | 4.5 | 18.553 | 6.12 | 24.673 | 6.908 | 15.478 | 1.879 | 4.669 | 1.666 | 2.588 | 2.608 | 4.102 | 2 | 25 | 3.594 | 5.196 | 41.555 | 164.044 | 283.827 | 19.949 | 1.73 | 27.756 | 39481.762 | 23497.537 | 4.019 | 5.706 | 3.546 | 1546.29 | 215.893 | 5.883 | 85.79 | 6.614 | BZ1 COPV | 1360.4 | 1340.3 | 3.674 | 2.624 | 16.981 | 14.984 | 9.481 | 1.273 | 4.23 | 3.873 | 4.5 | 12.617 | 3.427 | 16.044 | 6.56 | 11.685 | 13324.592 | 17689.503 | 4.241 | 5.631 | 736.511 | 470.199 | 7.906 | 7.092 | 563.428 | 724.285 | 17.637 | 26.547 | 20 | 2.782 | 6.072 | 42.984 | 178.04 | 297.823 | 20.852 | 1.673
Ethalox | 1.8 | 235 | 13 | 4.5 | Online Metals 8.625" | Luxfer T188C | 37065.702 | 21150.347 | 4.28 | 5.74 | 3.567 | 90.492 | 389.16 | 486.45 | 1.666 | 6.67 | 1.879 | 1.636 | 72.204 | 44.125 | 2100.482 | 1732.377 | 1528.11 | 198.149 | 3.79 | 290 | 90 | 1.143 | 1282.13 | 1254.548 | 4.158 | 2.31 | 16.149 | 15.235 | 9.235 | 1.871 | 4.129 | 5.457 | 4.5 | 18.436 | 5.881 | 24.317 | 6.699 | 16.256 | 1.879 | 4.669 | 1.666 | 2.588 | 2.608 | 4.102 | 2 | 25 | 3.594 | 5.196 | 41.555 | 162.363 | 278.692 | 19.687 | 1.716 | 27.39 | 40361.357 | 23456.608 | 4.02 | 5.714 | 3.55 | 1540.62 | 219.881 | 6.685 | 85.79 | 6.614 | BZ1 COPV | 1339.258 | 1317.563 | 3.914 | 2.175 | 17.156 | 15.357 | 9.49 | 1.25 | 4.618 | 3.811 | 4.5 | 12.708 | 3.342 | 16.05 | 6.306 | 12.789 | 14196.741 | 14659.052 | 4.519 | 4.666 | 760.232 | 428.033 | 7.927 | 7.098 | 563.428 | 724.285 | 17.637 | 26.547 | 20 | 2.783 | 6.073 | 42.985 | 176.381 | 292.71 | 20.59 | 1.66
Ethalox | 1.5 | 235 | 15 | 4.5 | Online Metals 8.625" | Luxfer T188C | 37050.405 | 21144.956 | 4.205 | 5.725 | 3.558 | 90.901 | 389.16 | 486.45 | 1.666 | 6.759 | 1.879 | 1.364 | 67.22 | 49.295 | 1955.495 | 1935.359 | 1545.3 | 194.631 | 3.23 | 290 | 90 | 1.143 | 1249.697 | 1253.909 | 3.851 | 2.567 | 16.233 | 14.59 | 9.234 | 1.874 | 3.482 | 5.466 | 4.5 | 17.685 | 5.895 | 23.58 | 6.675 | 13.899 | 1.879 | 4.669 | 1.666 | 2.588 | 2.608 | 4.102 | 2 | 25 | 3.594 | 5.196 | 41.555 | 162.036 | 278.551 | 19.722 | 1.719 | 27.439 | 39518.058 | 23165.736 | 3.956 | 5.701 | 3.543 | 1553.94 | 215.092 | 5.47 | 85.79 | 6.614 | BZ1 COPV | 1313.613 | 1316.823 | 3.663 | 2.442 | 17.066 | 14.665 | 9.487 | 1.257 | 3.921 | 3.83 | 4.5 | 12.199 | 3.368 | 15.567 | 6.349 | 10.584 | 13285.915 | 16462.279 | 4.229 | 5.24 | 735.441 | 453.596 | 7.905 | 7.092 | 563.428 | 724.285 | 17.637 | 26.547 | 20 | 2.782 | 6.072 | 42.984 | 176.031 | 292.546 | 20.625 | 1.662
Ethalox | 1.8 | 235 | 12 | 4.5 | Online Metals 8.625" | Luxfer T188C | 37042.472 | 21169.712 | 4.314 | 5.746 | 3.571 | 90.492 | 389.16 | 486.45 | 1.666 | 6.67 | 1.879 | 1.636 | 72.204 | 44.125 | 2100.482 | 1732.377 | 1528.11 | 200.477 | 4.025 | 290 | 90 | 1.143 | 1303.053 | 1256.247 | 4.177 | 2.32 | 16.077 | 15.507 | 9.234 | 1.875 | 4.398 | 5.468 | 4.5 | 18.804 | 5.9 | 24.704 | 6.729 | 17.34 | 1.879 | 4.669 | 1.666 | 2.588 | 2.608 | 4.102 | 2 | 25 | 3.594 | 5.196 | 41.555 | 162.751 | 279.08 | 19.709 | 1.715 | 27.422 | 40085.264 | 23398.515 | 4.043 | 5.718 | 3.553 | 1540.62 | 221.829 | 7.111 | 85.79 | 6.614 | BZ1 COPV | 1356.13 | 1319.292 | 3.929 | 2.183 | 17.092 | 15.604 | 9.489 | 1.252 | 4.863 | 3.817 | 4.5 | 12.934 | 3.351 | 16.285 | 6.329 | 13.654 | 14249.096 | 14713.112 | 4.536 | 4.683 | 761.633 | 428.821 | 7.928 | 7.099 | 563.428 | 724.285 | 17.637 | 26.547 | 20 | 2.783 | 6.073 | 42.985 | 176.77 | 293.099 | 20.613 | 1.658
Ethalox | 1.5 | 235 | 13.5 | 4.5 | Online Metals 8.625" | Luxfer T188C | 37029.365 | 21169.44 | 4.242 | 5.732 | 3.562 | 90.901 | 389.16 | 486.45 | 1.666 | 6.759 | 1.879 | 1.364 | 67.22 | 49.295 | 1955.495 | 1935.359 | 1545.3 | 197.661 | 3.477 | 290 | 90 | 1.143 | 1273.739 | 1255.531 | 3.864 | 2.576 | 16.177 | 14.894 | 9.233 | 1.878 | 3.784 | 5.474 | 4.5 | 18.082 | 5.91 | 23.993 | 6.698 | 15.016 | 1.879 | 4.669 | 1.666 | 2.588 | 2.608 | 4.102 | 2 | 25 | 3.594 | 5.196 | 41.555 | 162.448 | 278.964 | 19.747 | 1.717 | 27.474 | 39464.629 | 23181.352 | 3.981 | 5.706 | 3.546 | 1553.94 | 217.519 | 5.906 | 85.79 | 6.614 | BZ1 COPV | 1332.397 | 1318.552 | 3.674 | 2.449 | 17.017 | 14.94 | 9.487 | 1.259 | 4.195 | 3.834 | 4.5 | 12.444 | 3.374 | 15.818 | 6.368 | 11.46 | 13324.19 | 16509.705 | 4.241 | 5.255 | 736.499 | 454.249 | 7.906 | 7.092 | 563.428 | 724.285 | 17.637 | 26.547 | 20 | 2.782 | 6.072 | 42.984 | 176.444 | 292.959 | 20.65 | 1.66
Ethalox | 1.4 | 230 | 12 | 4.5 | Online Metals 8.625" | Luxfer T188C | 37023.313 | 21489.95 | 4.315 | 5.739 | 3.566 | 91.816 | 380.88 | 476.1 | 1.666 | 6.958 | 1.879 | 1.273 | 67.078 | 52.704 | 1951.366 | 2069.219 | 1540.26 | 198.71 | 3.614 | 290 | 90 | 1.143 | 1323.571 | 1279.228 | 3.884 | 2.774 | 16.061 | 15.184 | 9.213 | 1.927 | 4.045 | 5.604 | 4.5 | 18.892 | 6.138 | 25.03 | 6.936 | 16.43 | 1.879 | 4.669 | 1.666 | 2.588 | 2.608 | 4.102 | 2 | 25 | 3.594 | 5.196 | 41.555 | 164.401 | 284.184 | 19.97 | 1.729 | 27.784 | 39405.708 | 23498.598 | 4.042 | 5.71 | 3.548 | 1546.29 | 217.61 | 6.236 | 85.79 | 6.614 | BZ1 COPV | 1375.7 | 1342.178 | 3.686 | 2.633 | 16.922 | 15.205 | 9.48 | 1.275 | 4.45 | 3.879 | 4.5 | 12.824 | 3.435 | 16.259 | 6.583 | 12.427 | 13370.711 | 17750.729 | 4.256 | 5.65 | 737.784 | 471.012 | 7.907 | 7.093 | 563.428 | 724.285 | 17.637 | 26.547 | 20 | 2.782 | 6.072 | 42.984 | 178.398 | 298.181 | 20.873 | 1.671
Ethalox | 1.5 | 235 | 12.5 | 4.5 | Online Metals 8.625" | Luxfer T188C | 36976.093 | 21175.241 | 4.27 | 5.737 | 3.565 | 90.901 | 389.16 | 486.45 | 1.666 | 6.759 | 1.879 | 1.364 | 67.22 | 49.295 | 1955.495 | 1935.359 | 1545.3 | 199.817 | 3.671 | 290 | 90 | 1.143 | 1292.226 | 1257.256 | 3.879 | 2.586 | 16.117 | 15.128 | 9.231 | 1.881 | 4.016 | 5.484 | 4.5 | 18.399 | 5.926 | 24.326 | 6.723 | 15.914 | 1.879 | 4.669 | 1.666 | 2.588 | 2.608 | 4.102 | 2 | 25 | 3.594 | 5.196 | 41.555 | 162.782 | 279.297 | 19.767 | 1.716 | 27.501 | 39382.045 | 23179.324 | 4.002 | 5.71 | 3.548 | 1553.94 | 219.253 | 6.247 | 85.79 | 6.614 | BZ1 COPV | 1346.896 | 1320.186 | 3.685 | 2.456 | 16.967 | 15.151 | 9.486 | 1.26 | 4.405 | 3.839 | 4.5 | 12.637 | 3.381 | 16.018 | 6.387 | 12.158 | 13363.955 | 16558.976 | 4.254 | 5.271 | 737.598 | 454.926 | 7.907 | 7.093 | 563.428 | 724.285 | 17.637 | 26.547 | 20 | 2.782 | 6.072 | 42.984 | 176.779 | 293.294 | 20.669 | 1.659
Ethalox | 1.5 | 235 | 14 | 4.5 | Online Metals 8.625" | Luxfer T188C | 36961.313 | 21136.639 | 4.226 | 5.73 | 3.56 | 90.901 | 389.16 | 486.45 | 1.666 | 6.759 | 1.879 | 1.364 | 67.22 | 49.295 | 1955.495 | 1935.359 | 1545.3 | 196.629 | 3.389 | 290 | 90 | 1.143 | 1265.297 | 1255.042 | 3.859 | 2.573 | 16.198 | 14.787 | 9.233 | 1.876 | 3.678 | 5.471 | 4.5 | 17.942 | 5.905 | 23.847 | 6.69 | 14.619 | 1.879 | 4.669 | 1.666 | 2.588 | 2.608 | 4.102 | 2 | 25 | 3.594 | 5.196 | 41.555 | 162.303 | 278.818 | 19.738 | 1.718 | 27.462 | 39406.313 | 23150.964 | 3.972 | 5.704 | 3.545 | 1553.94 | 216.685 | 5.752 | 85.79 | 6.614 | BZ1 COPV | 1325.792 | 1317.988 | 3.67 | 2.446 | 17.035 | 14.844 | 9.487 | 1.258 | 4.099 | 3.833 | 4.5 | 12.358 | 3.372 | 15.729 | 6.361 | 11.148 | 13310.102 | 16492.248 | 4.237 | 5.25 | 736.11 | 454.009 | 7.906 | 7.092 | 563.428 | 724.285 | 17.637 | 26.547 | 20 | 2.782 | 6.072 | 42.984 | 176.298 | 292.813 | 20.641 | 1.661
Ethalox | 1.4 | 230 | 12.5 | 4.5 | Online Metals 8.625" | Luxfer T188C | 36936.929 | 21449.149 | 4.3 | 5.736 | 3.564 | 91.816 | 380.88 | 476.1 | 1.666 | 6.958 | 1.879 | 1.273 | 67.078 | 52.704 | 1951.366 | 2069.219 | 1540.26 | 197.612 | 3.512 | 290 | 90 | 1.143 | 1313.436 | 1278.418 | 3.876 | 2.768 | 16.096 | 15.058 | 9.214 | 1.925 | 3.92 | 5.599 | 4.5 | 18.717 | 6.128 | 24.845 | 6.921 | 15.935 | 1.879 | 4.669 | 1.666 | 2.588 | 2.608 | 4.102 | 2 | 25 | 3.594 | 5.196 | 41.555 | 164.216 | 283.999 | 19.959 | 1.729 | 27.769 | 39552.239 | 23532.749 | 4.03 | 5.708 | 3.547 | 1546.29 | 216.743 | 6.053 | 85.79 | 6.614 | BZ1 COPV | 1367.806 | 1341.351 | 3.68 | 2.629 | 16.952 | 15.091 | 9.48 | 1.274 | 4.337 | 3.876 | 4.5 | 12.717 | 3.431 | 16.148 | 6.571 | 12.042 | 13347.252 | 17719.585 | 4.249 | 5.64 | 737.137 | 470.599 | 7.907 | 7.092 | 563.428 | 724.285 | 17.637 | 26.547 | 20 | 2.782 | 6.072 | 42.984 | 178.212 | 297.995 | 20.862 | 1.672
Ethalox | 1.5 | 235 | 13 | 4.5 | Online Metals 8.625" | Luxfer T188C | 36894.202 | 21137.005 | 4.252 | 5.735 | 3.564 | 90.901 | 389.16 | 486.45 | 1.666 | 6.759 | 1.879 | 1.364 | 67.22 | 49.295 | 1955.495 | 1935.359 | 1545.3 | 198.727 | 3.571 | 290 | 90 | 1.143 | 1282.711 | 1256.499 | 3.871 | 2.581 | 16.148 | 15.008 | 9.232 | 1.879 | 3.896 | 5.479 | 4.5 | 18.236 | 5.918 | 24.155 | 6.71 | 15.449 | 1.879 | 4.669 | 1.666 | 2.588 | 2.608 | 4.102 | 2 | 25 | 3.594 | 5.196 | 41.555 | 162.61 | 279.125 | 19.757 | 1.717 | 27.487 | 39312.082 | 23144.065 | 3.992 | 5.708 | 3.547 | 1553.94 | 218.37 | 6.071 | 85.79 | 6.614 | BZ1 COPV | 1339.43 | 1319.419 | 3.679 | 2.453 | 16.992 | 15.043 | 9.486 | 1.259 | 4.297 | 3.837 | 4.5 | 12.538 | 3.377 | 15.915 | 6.377 | 11.797 | 13343.712 | 16533.893 | 4.247 | 5.263 | 737.039 | 454.582 | 7.906 | 7.092 | 563.428 | 724.285 | 17.637 | 26.547 | 20 | 2.782 | 6.072 | 42.984 | 176.607 | 293.122 | 20.659 | 1.66
Ethalox | 1.5 | 235 | 12 | 4.5 | Online Metals 8.625" | Luxfer T188C | 36851.718 | 21147.602 | 4.282 | 5.74 | 3.567 | 90.901 | 389.16 | 486.45 | 1.666 | 6.759 | 1.879 | 1.364 | 67.22 | 49.295 | 1955.495 | 1935.359 | 1545.3 | 200.939 | 3.779 | 290 | 90 | 1.143 | 1302.369 | 1258.063 | 3.887 | 2.592 | 16.082 | 15.256 | 9.231 | 1.883 | 4.142 | 5.489 | 4.5 | 18.574 | 5.936 | 24.51 | 6.738 | 16.416 | 1.879 | 4.669 | 1.666 | 2.588 | 2.608 | 4.102 | 2 | 25 | 3.594 | 5.196 | 41.555 | 162.966 | 279.481 | 19.777 | 1.715 | 27.516 | 39238.433 | 23146.538 | 4.015 | 5.712 | 3.55 | 1553.94 | 220.153 | 6.437 | 85.79 | 6.614 | BZ1 COPV | 1354.863 | 1321.009 | 3.691 | 2.461 | 16.936 | 15.266 | 9.485 | 1.262 | 4.519 | 3.842 | 4.5 | 12.744 | 3.385 | 16.129 | 6.398 | 12.55 | 13387.955 | 16588.714 | 4.262 | 5.28 | 738.26 | 455.334 | 7.908 | 7.093 | 563.428 | 724.285 | 17.637 | 26.547 | 20 | 2.782 | 6.072 | 42.984 | 176.964 | 293.479 | 20.68 | 1.658
Ethalox | 1.6 | 240 | 14.5 | 4.5 | Online Metals 8.625" | Luxfer T188C | 36748.892 | 20776.792 | 4.192 | 5.729 | 3.56 | 90.037 | 397.44 | 496.8 | 1.666 | 6.572 | 1.879 | 1.455 | 67.194 | 46.196 | 1954.74 | 1813.698 | 1543.5 | 196.745 | 3.446 | 290 | 90 | 1.143 | 1237.149 | 1234.359 | 3.868 | 2.418 | 16.155 | 14.746 | 9.251 | 1.834 | 3.661 | 5.36 | 4.5 | 17.51 | 5.713 | 23.223 | 6.528 | 14.205 | 1.879 | 4.669 | 1.666 | 2.588 | 2.608 | 4.102 | 2 | 25 | 3.594 | 5.196 | 41.555 | 160.815 | 274.206 | 19.547 | 1.705 | 27.196 | 39000.243 | 22717.947 | 3.943 | 5.704 | 3.545 | 1553.85 | 217.247 | 5.803 | 85.79 | 6.614 | BZ1 COPV | 1299.43 | 1297.272 | 3.68 | 2.3 | 16.983 | 14.82 | 9.493 | 1.244 | 4.083 | 3.795 | 4.5 | 12.208 | 3.321 | 15.529 | 6.209 | 10.995 | 13345.782 | 15502.93 | 4.248 | 4.935 | 737.096 | 440.181 | 7.907 | 7.092 | 563.428 | 724.285 | 17.637 | 26.547 | 20 | 2.782 | 6.072 | 42.984 | 174.812 | 288.202 | 20.45 | 1.649
Ethalox | 1.7 | 240 | 15 | 4.5 | Online Metals 8.625" | Luxfer T188C | 36739.15 | 20748.607 | 4.189 | 5.728 | 3.559 | 89.905 | 397.44 | 496.8 | 1.666 | 6.543 | 1.879 | 1.545 | 68.808 | 44.523 | 2001.672 | 1747.994 | 1537.2 | 195.407 | 3.426 | 290 | 90 | 1.143 | 1228.822 | 1233.084 | 3.958 | 2.328 | 16.167 | 14.713 | 9.252 | 1.831 | 3.631 | 5.35 | 4.5 | 17.438 | 5.696 | 23.135 | 6.519 | 14.066 | 1.879 | 4.669 | 1.666 | 2.588 | 2.608 | 4.102 | 2 | 25 | 3.594 | 5.196 | 41.555 | 160.594 | 273.924 | 19.516 | 1.706 | 27.153 | 39428.891 | 22836.035 | 3.944 | 5.704 | 3.545 | 1548.72 | 216.793 | 5.848 | 85.79 | 6.614 | BZ1 COPV | 1292.692 | 1296.031 | 3.753 | 2.208 | 17.05 | 14.832 | 9.494 | 1.24 | 4.098 | 3.784 | 4.5 | 12.182 | 3.307 | 15.489 | 6.181 | 11.011 | 13612.309 | 14882.387 | 4.333 | 4.737 | 744.42 | 431.281 | 7.913 | 7.094 | 563.428 | 724.285 | 17.637 | 26.547 | 20 | 2.782 | 6.072 | 42.984 | 174.598 | 287.928 | 20.419 | 1.649
Ethalox | 1.7 | 240 | 13.5 | 4.5 | Online Metals 8.625" | Luxfer T188C | 36730.059 | 20778.25 | 4.224 | 5.735 | 3.564 | 89.905 | 397.44 | 496.8 | 1.666 | 6.543 | 1.879 | 1.545 | 68.808 | 44.523 | 2001.672 | 1747.994 | 1537.2 | 198.545 | 3.702 | 290 | 90 | 1.143 | 1253.252 | 1234.75 | 3.972 | 2.337 | 16.11 | 15.034 | 9.251 | 1.834 | 3.949 | 5.359 | 4.5 | 17.848 | 5.711 | 23.559 | 6.542 | 15.252 | 1.879 | 4.669 | 1.666 | 2.588 | 2.608 | 4.102 | 2 | 25 | 3.594 | 5.196 | 41.555 | 161.019 | 274.349 | 19.543 | 1.704 | 27.19 | 39171.367 | 22788.025 | 3.968 | 5.71 | 3.548 | 1548.72 | 219.385 | 6.33 | 85.79 | 6.614 | BZ1 COPV | 1312.251 | 1297.802 | 3.764 | 2.214 | 16.999 | 15.121 | 9.494 | 1.242 | 4.386 | 3.789 | 4.5 | 12.437 | 3.313 | 15.75 | 6.2 | 11.953 | 13653.456 | 14927.374 | 4.346 | 4.752 | 745.544 | 431.933 | 7.914 | 7.095 | 563.428 | 724.285 | 17.637 | 26.547 | 20 | 2.782 | 6.072 | 42.984 | 175.023 | 288.353 | 20.446 | 1.648
Ethalox | 1.6 | 240 | 15 | 4.5 | Online Metals 8.625" | Luxfer T188C | 36688.975 | 20747.539 | 4.177 | 5.726 | 3.558 | 90.037 | 397.44 | 496.8 | 1.666 | 6.572 | 1.879 | 1.455 | 67.194 | 46.196 | 1954.74 | 1813.698 | 1543.5 | 195.746 | 3.363 | 290 | 90 | 1.143 | 1229.569 | 1233.766 | 3.864 | 2.415 | 16.172 | 14.647 | 9.251 | 1.833 | 3.563 | 5.357 | 4.5 | 17.385 | 5.709 | 23.093 | 6.521 | 13.849 | 1.879 | 4.669 | 1.666 | 2.588 | 2.608 | 4.102 | 2 | 25 | 3.594 | 5.196 | 41.555 | 160.685 | 274.076 | 19.539 | 1.706 | 27.185 | 38948.033 | 22690.869 | 3.931 | 5.703 | 3.544 | 1553.85 | 216.429 | 5.66 | 85.79 | 6.614 | BZ1 COPV | 1293.432 | 1296.681 | 3.676 | 2.298 | 16.998 | 14.731 | 9.493 | 1.243 | 3.995 | 3.794 | 4.5 | 12.131 | 3.319 | 15.45 | 6.204 | 10.715 | 13334.301 | 15489.593 | 4.244 | 4.93 | 736.779 | 439.991 | 7.906 | 7.092 | 563.428 | 724.285 | 17.637 | 26.547 | 20 | 2.782 | 6.072 | 42.984 | 174.682 | 288.072 | 20.442 | 1.649
Ethalox | 1.6 | 240 | 13.5 | 4.5 | Online Metals 8.625" | Luxfer T188C | 36673.162 | 20773.79 | 4.215 | 5.733 | 3.563 | 90.037 | 397.44 | 496.8 | 1.666 | 6.572 | 1.879 | 1.455 | 67.194 | 46.196 | 1954.74 | 1813.698 | 1543.5 | 198.834 | 3.627 | 290 | 90 | 1.143 | 1253.564 | 1235.385 | 3.878 | 2.424 | 16.116 | 14.958 | 9.25 | 1.837 | 3.872 | 5.366 | 4.5 | 17.783 | 5.723 | 23.506 | 6.544 | 14.989 | 1.879 | 4.669 | 1.666 | 2.588 | 2.608 | 4.102 | 2 | 25 | 3.594 | 5.196 | 41.555 | 161.098 | 274.488 | 19.565 | 1.704 | 27.221 | 38899.737 | 22708.011 | 3.957 | 5.708 | 3.547 | 1553.85 | 218.948 | 6.116 | 85.79 | 6.614 | BZ1 COPV | 1312.439 | 1298.405 | 3.687 | 2.304 | 16.948 | 15.011 | 9.492 | 1.245 | 4.274 | 3.798 | 4.5 | 12.378 | 3.325 | 15.703 | 6.222 | 11.613 | 13373.231 | 15534.816 | 4.257 | 4.945 | 737.854 | 440.633 | 7.907 | 7.093 | 563.428 | 724.285 | 17.637 | 26.547 | 20 | 2.782 | 6.072 | 42.984 | 175.095 | 288.485 | 20.468 | 1.648
Ethalox | 1.7 | 240 | 14 | 4.5 | Online Metals 8.625" | Luxfer T188C | 36658.894 | 20743.969 | 4.211 | 5.732 | 3.562 | 89.905 | 397.44 | 496.8 | 1.666 | 6.543 | 1.879 | 1.545 | 68.808 | 44.523 | 2001.672 | 1747.994 | 1537.2 | 197.472 | 3.604 | 290 | 90 | 1.143 | 1244.656 | 1234.25 | 3.967 | 2.333 | 16.131 | 14.921 | 9.251 | 1.833 | 3.837 | 5.356 | 4.5 | 17.704 | 5.706 | 23.409 | 6.534 | 14.829 | 1.879 | 4.669 | 1.666 | 2.588 | 2.608 | 4.102 | 2 | 25 | 3.594 | 5.196 | 41.555 | 160.869 | 274.199 | 19.533 | 1.704 | 27.177 | 39325.922 | 22825.418 | 3.958 | 5.708 | 3.547 | 1548.72 | 218.494 | 6.159 | 85.79 | 6.614 | BZ1 COPV | 1305.364 | 1297.228 | 3.76 | 2.212 | 17.018 | 15.02 | 9.494 | 1.241 | 4.285 | 3.788 | 4.5 | 12.347 | 3.311 | 15.658 | 6.193 | 11.618 | 13638.308 | 14910.813 | 4.341 | 4.746 | 745.13 | 431.693 | 7.914 | 7.094 | 563.428 | 724.285 | 17.637 | 26.547 | 20 | 2.782 | 6.072 | 42.984 | 174.873 | 288.203 | 20.436 | 1.648
Ethalox | 1.8 | 240 | 14.5 | 4.5 | Online Metals 8.625" | Luxfer T188C | 36643.278 | 20707.167 | 4.206 | 5.731 | 3.561 | 89.782 | 397.44 | 496.8 | 1.666 | 6.516 | 1.879 | 1.636 | 70.308 | 42.966 | 2045.322 | 1686.884 | 1528.47 | 195.572 | 3.548 | 290 | 90 | 1.143 | 1235.833 | 1232.974 | 4.061 | 2.256 | 16.102 | 14.851 | 9.252 | 1.83 | 3.769 | 5.348 | 4.5 | 17.595 | 5.693 | 23.288 | 6.542 | 14.557 | 1.879 | 4.669 | 1.666 | 2.588 | 2.608 | 4.102 | 2 | 25 | 3.594 | 5.196 | 41.555 | 160.624 | 273.898 | 19.501 | 1.705 | 27.132 | 39328.526 | 22798.073 | 3.958 | 5.707 | 3.547 | 1540.62 | 217.164 | 6.146 | 85.79 | 6.614 | BZ1 COPV | 1298.218 | 1295.953 | 3.842 | 2.134 | 17.02 | 15 | 9.495 | 1.238 | 4.267 | 3.78 | 4.5 | 12.305 | 3.301 | 15.606 | 6.189 | 11.539 | 13933.86 | 14387.61 | 4.435 | 4.58 | 753.161 | 424.051 | 7.921 | 7.097 | 563.428 | 724.285 | 17.637 | 26.547 | 20 | 2.782 | 6.073 | 42.985 | 174.635 | 287.909 | 20.404 | 1.649
Ethalox | 1.6 | 240 | 12.5 | 4.5 | Online Metals 8.625" | Luxfer T188C | 36624.854 | 20781.339 | 4.244 | 5.739 | 3.566 | 90.037 | 397.44 | 496.8 | 1.666 | 6.572 | 1.879 | 1.455 | 67.194 | 46.196 | 1954.74 | 1813.698 | 1543.5 | 201.03 | 3.834 | 290 | 90 | 1.143 | 1272.068 | 1237.115 | 3.893 | 2.433 | 16.054 | 15.197 | 9.248 | 1.84 | 4.109 | 5.375 | 4.5 | 18.1 | 5.739 | 23.84 | 6.569 | 15.905 | 1.879 | 4.669 | 1.666 | 2.588 | 2.608 | 4.102 | 2 | 25 | 3.594 | 5.196 | 41.555 | 161.432 | 274.822 | 19.585 | 1.702 | 27.249 | 38820.662 | 22707.347 | 3.979 | 5.712 | 3.549 | 1553.85 | 220.739 | 6.474 | 85.79 | 6.614 | BZ1 COPV | 1327.133 | 1300.047 | 3.699 | 2.312 | 16.896 | 15.226 | 9.491 | 1.247 | 4.488 | 3.803 | 4.5 | 12.573 | 3.332 | 15.905 | 6.241 | 12.33 | 13414.568 | 15582.833 | 4.27 | 4.96 | 738.993 | 441.314 | 7.908 | 7.093 | 563.428 | 724.285 | 17.637 | 26.547 | 20 | 2.782 | 6.072 | 42.984 | 175.43 | 288.82 | 20.488 | 1.646
Ethalox | 1.6 | 240 | 14 | 4.5 | Online Metals 8.625" | Luxfer T188C | 36602.994 | 20740.712 | 4.199 | 5.731 | 3.561 | 90.037 | 397.44 | 496.8 | 1.666 | 6.572 | 1.879 | 1.455 | 67.194 | 46.196 | 1954.74 | 1813.698 | 1543.5 | 197.777 | 3.534 | 290 | 90 | 1.143 | 1245.131 | 1234.9 | 3.873 | 2.42 | 16.136 | 14.849 | 9.25 | 1.835 | 3.763 | 5.363 | 4.5 | 17.642 | 5.718 | 23.36 | 6.535 | 14.583 | 1.879 | 4.669 | 1.666 | 2.588 | 2.608 | 4.102 | 2 | 25 | 3.594 | 5.196 | 41.555 | 160.952 | 274.343 | 19.556 | 1.704 | 27.208 | 39055.257 | 22746.729 | 3.951 | 5.706 | 3.546 | 1553.85 | 218.089 | 5.954 | 85.79 | 6.614 | BZ1 COPV | 1305.753 | 1297.846 | 3.683 | 2.302 | 16.967 | 14.913 | 9.492 | 1.244 | 4.176 | 3.796 | 4.5 | 12.29 | 3.323 | 15.614 | 6.215 | 11.293 | 13358.486 | 15517.687 | 4.252 | 4.939 | 737.447 | 440.39 | 7.907 | 7.093 | 563.428 | 724.285 | 17.637 | 26.547 | 20 | 2.782 | 6.072 | 42.984 | 174.949 | 288.339 | 20.459 | 1.648
Ethalox | 1.7 | 240 | 13 | 4.5 | Online Metals 8.625" | Luxfer T188C | 36601.895 | 20748.502 | 4.238 | 5.738 | 3.566 | 89.905 | 397.44 | 496.8 | 1.666 | 6.543 | 1.879 | 1.545 | 68.808 | 44.523 | 2001.672 | 1747.994 | 1537.2 | 199.651 | 3.806 | 290 | 90 | 1.143 | 1262.412 | 1235.753 | 3.98 | 2.341 | 16.079 | 15.154 | 9.25 | 1.836 | 4.068 | 5.363 | 4.5 | 18.007 | 5.719 | 23.727 | 6.555 | 15.712 | 1.879 | 4.669 | 1.666 | 2.588 | 2.608 | 4.102 | 2 | 25 | 3.594 | 5.196 | 41.555 | 161.186 | 274.516 | 19.553 | 1.703 | 27.204 | 39242.274 | 22823.117 | 3.979 | 5.712 | 3.549 | 1548.72 | 220.294 | 6.512 | 85.79 | 6.614 | BZ1 COPV | 1319.599 | 1298.706 | 3.77 | 2.218 | 16.972 | 15.229 | 9.493 | 1.243 | 4.494 | 3.792 | 4.5 | 12.535 | 3.317 | 15.852 | 6.21 | 12.316 | 13674.852 | 14950.766 | 4.353 | 4.759 | 746.128 | 432.271 | 7.915 | 7.095 | 563.428 | 724.285 | 17.637 | 26.547 | 20 | 2.782 | 6.072 | 42.984 | 175.191 | 288.521 | 20.456 | 1.647
Ethalox | 1.7 | 240 | 14.5 | 4.5 | Online Metals 8.625" | Luxfer T188C | 36591.861 | 20711.861 | 4.196 | 5.73 | 3.561 | 89.905 | 397.44 | 496.8 | 1.666 | 6.543 | 1.879 | 1.545 | 68.808 | 44.523 | 2001.672 | 1747.994 | 1537.2 | 196.423 | 3.512 | 290 | 90 | 1.143 | 1236.528 | 1233.693 | 3.962 | 2.331 | 16.15 | 14.815 | 9.252 | 1.832 | 3.731 | 5.353 | 4.5 | 17.567 | 5.701 | 23.268 | 6.526 | 14.435 | 1.879 | 4.669 | 1.666 | 2.588 | 2.608 | 4.102 | 2 | 25 | 3.594 | 5.196 | 41.555 | 160.728 | 274.058 | 19.524 | 1.705 | 27.165 | 39266.267 | 22795.232 | 3.95 | 5.706 | 3.546 | 1548.72 | 217.635 | 5.999 | 85.79 | 6.614 | BZ1 COPV | 1298.857 | 1296.638 | 3.756 | 2.21 | 17.035 | 14.923 | 9.494 | 1.24 | 4.189 | 3.786 | 4.5 | 12.262 | 3.309 | 15.571 | 6.187 | 11.304 | 13624.348 | 14895.55 | 4.337 | 4.741 | 744.749 | 431.472 | 7.913 | 7.094 | 563.428 | 724.285 | 17.637 | 26.547 | 20 | 2.782 | 6.072 | 42.984 | 174.731 | 288.061 | 20.428 | 1.649
Ethalox | 1.8 | 240 | 15 | 4.5 | Online Metals 8.625" | Luxfer T188C | 36579.271 | 20676.418 | 4.195 | 5.729 | 3.56 | 89.782 | 397.44 | 496.8 | 1.666 | 6.516 | 1.879 | 1.636 | 70.308 | 42.966 | 2045.322 | 1686.884 | 1528.47 | 194.549 | 3.46 | 290 | 90 | 1.143 | 1228.06 | 1232.356 | 4.057 | 2.254 | 16.119 | 14.748 | 9.253 | 1.829 | 3.666 | 5.346 | 4.5 | 17.464 | 5.688 | 23.152 | 6.535 | 14.18 | 1.879 | 4.669 | 1.666 | 2.588 | 2.608 | 4.102 | 2 | 25 | 3.594 | 5.196 | 41.555 | 160.489 | 273.763 | 19.492 | 1.706 | 27.12 | 39270.837 | 22768.77 | 3.95 | 5.706 | 3.546 | 1540.62 | 216.306 | 5.988 | 85.79 | 6.614 | BZ1 COPV | 1291.931 | 1295.337 | 3.838 | 2.132 | 17.035 | 14.906 | 9.495 | 1.237 | 4.173 | 3.778 | 4.5 | 12.222 | 3.299 | 15.521 | 6.184 | 11.232 | 13921.376 | 14374.72 | 4.431 | 4.576 | 752.823 | 423.861 | 7.92 | 7.096 | 563.428 | 724.285 | 17.637 | 26.547 | 20 | 2.782 | 6.073 | 42.985 | 174.5 | 287.774 | 20.396 | 1.649
Ethalox | 1.8 | 240 | 13.5 | 4.5 | Online Metals 8.625" | Luxfer T188C | 36575.188 | 20707.721 | 4.231 | 5.736 | 3.564 | 89.782 | 397.44 | 496.8 | 1.666 | 6.516 | 1.879 | 1.636 | 70.308 | 42.966 | 2045.322 | 1686.884 | 1528.47 | 197.694 | 3.742 | 290 | 90 | 1.143 | 1252.727 | 1234.052 | 4.071 | 2.262 | 16.06 | 15.074 | 9.251 | 1.832 | 3.991 | 5.354 | 4.5 | 17.881 | 5.704 | 23.585 | 6.559 | 15.392 | 1.879 | 4.669 | 1.666 | 2.588 | 2.608 | 4.102 | 2 | 25 | 3.594 | 5.196 | 41.555 | 160.921 | 274.195 | 19.519 | 1.704 | 27.157 | 39238.479 | 22793.141 | 3.978 | 5.711 | 3.549 | 1540.62 | 218.948 | 6.493 | 85.79 | 6.614 | BZ1 COPV | 1311.91 | 1297.137 | 3.85 | 2.139 | 16.983 | 15.206 | 9.494 | 1.239 | 4.472 | 3.784 | 4.5 | 12.486 | 3.306 | 15.792 | 6.203 | 12.219 | 13964.457 | 14419.204 | 4.445 | 4.59 | 753.987 | 424.517 | 7.921 | 7.097 | 563.428 | 724.285 | 17.637 | 26.547 | 20 | 2.782 | 6.073 | 42.985 | 174.933 | 288.207 | 20.423 | 1.648
Ethalox | 1.7 | 240 | 12 | 4.5 | Online Metals 8.625" | Luxfer T188C | 36572.135 | 20764.247 | 4.271 | 5.744 | 3.569 | 89.905 | 397.44 | 496.8 | 1.666 | 6.543 | 1.879 | 1.545 | 68.808 | 44.523 | 2001.672 | 1747.994 | 1537.2 | 201.947 | 4.038 | 290 | 90 | 1.143 | 1282.568 | 1237.371 | 3.997 | 2.351 | 16.009 | 15.417 | 9.248 | 1.84 | 4.329 | 5.374 | 4.5 | 18.358 | 5.737 | 24.095 | 6.584 | 16.745 | 1.879 | 4.669 | 1.666 | 2.588 | 2.608 | 4.102 | 2 | 25 | 3.594 | 5.196 | 41.555 | 161.555 | 274.885 | 19.575 | 1.701 | 27.234 | 39181.821 | 22831.043 | 4.004 | 5.717 | 3.552 | 1548.72 | 222.201 | 6.916 | 85.79 | 6.614 | BZ1 COPV | 1335.767 | 1300.352 | 3.784 | 2.226 | 16.912 | 15.465 | 9.492 | 1.245 | 4.728 | 3.798 | 4.5 | 12.75 | 3.325 | 16.075 | 6.232 | 13.128 | 13723.388 | 15003.831 | 4.368 | 4.776 | 747.451 | 433.037 | 7.916 | 7.095 | 563.428 | 724.285 | 17.637 | 26.547 | 20 | 2.782 | 6.072 | 42.984 | 175.561 | 288.891 | 20.478 | 1.646
Ethalox | 1.6 | 240 | 13 | 4.5 | Online Metals 8.625" | Luxfer T188C | 36540.132 | 20742.619 | 4.225 | 5.736 | 3.564 | 90.037 | 397.44 | 496.8 | 1.666 | 6.572 | 1.879 | 1.455 | 67.194 | 46.196 | 1954.74 | 1813.698 | 1543.5 | 199.916 | 3.727 | 290 | 90 | 1.143 | 1262.541 | 1236.359 | 3.885 | 2.428 | 16.085 | 15.074 | 9.249 | 1.838 | 3.987 | 5.37 | 4.5 | 17.937 | 5.731 | 23.668 | 6.556 | 15.431 | 1.879 | 4.669 | 1.666 | 2.588 | 2.608 | 4.102 | 2 | 25 | 3.594 | 5.196 | 41.555 | 161.26 | 274.651 | 19.575 | 1.703 | 27.235 | 38966.41 | 22741.466 | 3.971 | 5.71 | 3.548 | 1553.85 | 219.831 | 6.289 | 85.79 | 6.614 | BZ1 COPV | 1319.566 | 1299.28 | 3.693 | 2.308 | 16.923 | 15.115 | 9.492 | 1.246 | 4.378 | 3.801 | 4.5 | 12.473 | 3.329 | 15.801 | 6.231 | 11.959 | 13393.249 | 15558.069 | 4.263 | 4.952 | 738.406 | 440.963 | 7.908 | 7.093 | 563.428 | 724.285 | 17.637 | 26.547 | 20 | 2.782 | 6.072 | 42.984 | 175.258 | 288.649 | 20.478 | 1.647
Ethalox | 1.4 | 235 | 14 | 4.5 | Online Metals 8.625" | Luxfer T188C | 36523.833 | 20994.474 | 4.226 | 5.728 | 3.559 | 91.06 | 389.16 | 486.45 | 1.666 | 6.794 | 1.879 | 1.273 | 65.289 | 51.298 | 1899.309 | 2014.019 | 1540.44 | 195.118 | 3.295 | 290 | 90 | 1.143 | 1265.832 | 1255.816 | 3.783 | 2.702 | 16.051 | 14.686 | 9.231 | 1.881 | 3.573 | 5.484 | 4.5 | 17.861 | 5.926 | 23.787 | 6.755 | 14.281 | 1.879 | 4.669 | 1.666 | 2.588 | 2.608 | 4.102 | 2 | 25 | 3.594 | 5.196 | 41.555 | 162.402 | 278.989 | 19.764 | 1.718 | 27.498 | 38557.435 | 22866.936 | 3.974 | 5.703 | 3.544 | 1546.29 | 214.274 | 5.576 | 85.79 | 6.614 | BZ1 COPV | 1326.351 | 1318.736 | 3.609 | 2.578 | 16.822 | 14.751 | 9.485 | 1.262 | 4.004 | 3.844 | 4.5 | 12.319 | 3.387 | 15.706 | 6.445 | 10.881 | 13091.524 | 17380.086 | 4.167 | 5.532 | 730.041 | 466.069 | 7.9 | 7.091 | 563.428 | 724.285 | 17.637 | 26.547 | 20 | 2.782 | 6.072 | 42.984 | 176.392 | 292.979 | 20.667 | 1.661
Ethalox | 1.6 | 240 | 12 | 4.5 | Online Metals 8.625" | Luxfer T188C | 36503.541 | 20755.077 | 4.256 | 5.742 | 3.568 | 90.037 | 397.44 | 496.8 | 1.666 | 6.572 | 1.879 | 1.455 | 67.194 | 46.196 | 1954.74 | 1813.698 | 1543.5 | 202.178 | 3.949 | 290 | 90 | 1.143 | 1282.238 | 1237.923 | 3.901 | 2.438 | 16.018 | 15.328 | 9.247 | 1.842 | 4.239 | 5.381 | 4.5 | 18.276 | 5.749 | 24.024 | 6.584 | 16.419 | 1.879 | 4.669 | 1.666 | 2.588 | 2.608 | 4.102 | 2 | 25 | 3.594 | 5.196 | 41.555 | 161.616 | 275.007 | 19.596 | 1.702 | 27.264 | 38898.59 | 22745.746 | 3.994 | 5.714 | 3.551 | 1553.85 | 221.681 | 6.672 | 85.79 | 6.614 | BZ1 COPV | 1335.214 | 1300.871 | 3.705 | 2.316 | 16.866 | 15.343 | 9.491 | 1.248 | 4.604 | 3.806 | 4.5 | 12.68 | 3.336 | 16.017 | 6.253 | 12.731 | 13438.827 | 15611.014 | 4.278 | 4.969 | 739.661 | 441.713 | 7.909 | 7.093 | 563.428 | 724.285 | 17.637 | 26.547 | 20 | 2.782 | 6.072 | 42.984 | 175.615 | 289.006 | 20.499 | 1.646
Ethalox | 1.8 | 240 | 14 | 4.5 | Online Metals 8.625" | Luxfer T188C | 36501.145 | 20672.654 | 4.218 | 5.733 | 3.563 | 89.782 | 397.44 | 496.8 | 1.666 | 6.516 | 1.879 | 1.636 | 70.308 | 42.966 | 2045.322 | 1686.884 | 1528.47 | 196.621 | 3.642 | 290 | 90 | 1.143 | 1244.039 | 1233.542 | 4.066 | 2.259 | 16.082 | 14.96 | 9.252 | 1.831 | 3.877 | 5.351 | 4.5 | 17.733 | 5.698 | 23.431 | 6.55 | 14.96 | 1.879 | 4.669 | 1.666 | 2.588 | 2.608 | 4.102 | 2 | 25 | 3.594 | 5.196 | 41.555 | 160.768 | 274.042 | 19.51 | 1.705 | 27.144 | 39390.457 | 22829.349 | 3.971 | 5.709 | 3.548 | 1540.62 | 218.048 | 6.314 | 85.79 | 6.614 | BZ1 COPV | 1304.864 | 1296.554 | 3.846 | 2.136 | 17.003 | 15.1 | 9.495 | 1.239 | 4.367 | 3.782 | 4.5 | 12.393 | 3.303 | 15.696 | 6.196 | 11.867 | 13947.94 | 14402.149 | 4.44 | 4.584 | 753.541 | 424.266 | 7.921 | 7.097 | 563.428 | 724.285 | 17.637 | 26.547 | 20 | 2.782 | 6.073 | 42.985 | 174.779 | 288.053 | 20.413 | 1.648
Ethalox | 1.7 | 240 | 12.5 | 4.5 | Online Metals 8.625" | Luxfer T188C | 36477.16 | 20720.857 | 4.25 | 5.741 | 3.567 | 89.905 | 397.44 | 496.8 | 1.666 | 6.543 | 1.879 | 1.545 | 68.808 | 44.523 | 2001.672 | 1747.994 | 1537.2 | 200.783 | 3.918 | 290 | 90 | 1.143 | 1272.154 | 1236.536 | 3.988 | 2.346 | 16.046 | 15.281 | 9.249 | 1.838 | 4.194 | 5.368 | 4.5 | 18.176 | 5.728 | 23.904 | 6.568 | 16.208 | 1.879 | 4.669 | 1.666 | 2.588 | 2.608 | 4.102 | 2 | 25 | 3.594 | 5.196 | 41.555 | 161.363 | 274.693 | 19.563 | 1.702 | 27.219 | 39100.119 | 22790.7 | 3.991 | 5.714 | 3.551 | 1548.72 | 221.235 | 6.707 | 85.79 | 6.614 | BZ1 COPV | 1327.412 | 1299.499 | 3.776 | 2.221 | 16.945 | 15.344 | 9.493 | 1.244 | 4.607 | 3.795 | 4.5 | 12.639 | 3.32 | 15.959 | 6.22 | 12.706 | 13697.226 | 14975.228 | 4.36 | 4.767 | 746.738 | 432.624 | 7.915 | 7.095 | 563.428 | 724.285 | 17.637 | 26.547 | 20 | 2.782 | 6.072 | 42.984 | 175.369 | 288.699 | 20.466 | 1.646
Ethalox | 1.4 | 235 | 14.5 | 4.5 | Online Metals 8.625" | Luxfer T188C | 36465.451 | 20965.217 | 4.216 | 5.726 | 3.558 | 91.06 | 389.16 | 486.45 | 1.666 | 6.794 | 1.879 | 1.273 | 65.289 | 51.298 | 1899.309 | 2014.019 | 1540.44 | 194.136 | 3.216 | 290 | 90 | 1.143 | 1258.021 | 1255.287 | 3.779 | 2.699 | 16.068 | 14.587 | 9.232 | 1.88 | 3.476 | 5.481 | 4.5 | 17.732 | 5.922 | 23.654 | 6.748 | 13.924 | 1.879 | 4.669 | 1.666 | 2.588 | 2.608 | 4.102 | 2 | 25 | 3.594 | 5.196 | 41.555 | 162.268 | 278.855 | 19.756 | 1.718 | 27.486 | 38506.022 | 22839.894 | 3.966 | 5.701 | 3.543 | 1546.29 | 213.49 | 5.437 | 85.79 | 6.614 | BZ1 COPV | 1320.253 | 1318.173 | 3.606 | 2.576 | 16.837 | 14.662 | 9.485 | 1.262 | 3.915 | 3.842 | 4.5 | 12.239 | 3.385 | 15.624 | 6.44 | 10.599 | 13079.608 | 17364.266 | 4.163 | 5.527 | 729.708 | 465.857 | 7.9 | 7.091 | 563.428 | 724.285 | 17.637 | 26.547 | 20 | 2.782 | 6.072 | 42.984 | 176.258 | 292.845 | 20.658 | 1.661
Ethalox | 1.4 | 235 | 13 | 4.5 | Online Metals 8.625" | Luxfer T188C | 36451.544 | 20991.918 | 4.251 | 5.732 | 3.562 | 91.06 | 389.16 | 486.45 | 1.666 | 6.794 | 1.879 | 1.273 | 65.289 | 51.298 | 1899.309 | 2014.019 | 1540.44 | 197.15 | 3.468 | 290 | 90 | 1.143 | 1282.819 | 1257.235 | 3.794 | 2.71 | 16.002 | 14.9 | 9.23 | 1.884 | 3.786 | 5.491 | 4.5 | 18.148 | 5.939 | 24.087 | 6.776 | 15.08 | 1.879 | 4.669 | 1.666 | 2.588 | 2.608 | 4.102 | 2 | 25 | 3.594 | 5.196 | 41.555 | 162.702 | 279.289 | 19.782 | 1.717 | 27.523 | 38456.671 | 22856.883 | 3.992 | 5.706 | 3.546 | 1546.29 | 215.893 | 5.883 | 85.79 | 6.614 | BZ1 COPV | 1339.647 | 1319.853 | 3.618 | 2.584 | 16.784 | 14.946 | 9.485 | 1.264 | 4.198 | 3.847 | 4.5 | 12.495 | 3.392 | 15.887 | 6.46 | 11.506 | 13121.323 | 17419.646 | 4.177 | 5.545 | 730.871 | 466.599 | 7.901 | 7.091 | 563.428 | 724.285 | 17.637 | 26.547 | 20 | 2.782 | 6.072 | 42.984 | 176.692 | 293.28 | 20.685 | 1.66
Ethalox | 1.8 | 240 | 13 | 4.5 | Online Metals 8.625" | Luxfer T188C | 36447.167 | 20678.49 | 4.246 | 5.739 | 3.566 | 89.782 | 397.44 | 496.8 | 1.666 | 6.516 | 1.879 | 1.636 | 70.308 | 42.966 | 2045.322 | 1686.884 | 1528.47 | 198.809 | 3.85 | 290 | 90 | 1.143 | 1261.99 | 1235.073 | 4.079 | 2.266 | 16.029 | 15.197 | 9.251 | 1.834 | 4.112 | 5.359 | 4.5 | 18.043 | 5.712 | 23.755 | 6.572 | 15.864 | 1.879 | 4.669 | 1.666 | 2.588 | 2.608 | 4.102 | 2 | 25 | 3.594 | 5.196 | 41.555 | 161.091 | 274.365 | 19.53 | 1.703 | 27.172 | 39313.181 | 22829.593 | 3.993 | 5.714 | 3.55 | 1540.62 | 219.881 | 6.685 | 85.79 | 6.614 | BZ1 COPV | 1319.434 | 1298.061 | 3.856 | 2.142 | 16.956 | 15.318 | 9.494 | 1.24 | 4.583 | 3.786 | 4.5 | 12.587 | 3.309 | 15.896 | 6.213 | 12.599 | 13986.603 | 14442.071 | 4.452 | 4.597 | 754.585 | 424.853 | 7.922 | 7.097 | 563.428 | 724.285 | 17.637 | 26.547 | 20 | 2.782 | 6.073 | 42.985 | 175.104 | 288.378 | 20.433 | 1.647
Ethalox | 1.5 | 240 | 15 | 4.5 | Online Metals 8.625" | Luxfer T188C | 36441.861 | 20675.625 | 4.172 | 5.725 | 3.557 | 90.18 | 397.44 | 496.8 | 1.666 | 6.603 | 1.879 | 1.364 | 65.455 | 48 | 1904.143 | 1884.535 | 1545.57 | 195.267 | 3.276 | 290 | 90 | 1.143 | 1230.352 | 1234.459 | 3.779 | 2.519 | 16.107 | 14.556 | 9.249 | 1.838 | 3.469 | 5.368 | 4.5 | 17.312 | 5.727 | 23.04 | 6.551 | 13.552 | 1.879 | 4.669 | 1.666 | 2.588 | 2.608 | 4.102 | 2 | 25 | 3.594 | 5.196 | 41.555 | 160.774 | 274.23 | 19.563 | 1.706 | 27.218 | 38503.296 | 22547.039 | 3.93 | 5.701 | 3.543 | 1553.94 | 215.092 | 5.47 | 85.79 | 6.614 | BZ1 COPV | 1294.183 | 1297.346 | 3.609 | 2.406 | 16.868 | 14.631 | 9.491 | 1.247 | 3.892 | 3.805 | 4.5 | 12.086 | 3.334 | 15.42 | 6.255 | 10.427 | 13089.402 | 16218.783 | 4.166 | 5.163 | 729.982 | 450.229 | 7.9 | 7.091 | 563.428 | 724.285 | 17.637 | 26.547 | 20 | 2.782 | 6.072 | 42.984 | 174.764 | 288.22 | 20.465 | 1.649
Ethalox | 1.8 | 240 | 12 | 4.5 | Online Metals 8.625" | Luxfer T188C | 36420.237 | 20695.759 | 4.279 | 5.745 | 3.57 | 89.782 | 397.44 | 496.8 | 1.666 | 6.516 | 1.879 | 1.636 | 70.308 | 42.966 | 2045.322 | 1686.884 | 1528.47 | 201.121 | 4.088 | 290 | 90 | 1.143 | 1282.404 | 1236.723 | 4.097 | 2.276 | 15.958 | 15.465 | 9.249 | 1.838 | 4.378 | 5.37 | 4.5 | 18.401 | 5.73 | 24.131 | 6.601 | 16.923 | 1.879 | 4.669 | 1.666 | 2.588 | 2.608 | 4.102 | 2 | 25 | 3.594 | 5.196 | 41.555 | 161.467 | 274.741 | 19.552 | 1.702 | 27.203 | 39041.602 | 22770.357 | 4.012 | 5.718 | 3.553 | 1540.62 | 221.829 | 7.111 | 85.79 | 6.614 | BZ1 COPV | 1336.031 | 1299.739 | 3.87 | 2.15 | 16.894 | 15.562 | 9.493 | 1.243 | 4.827 | 3.792 | 4.5 | 12.81 | 3.317 | 16.127 | 6.236 | 13.452 | 14037.91 | 14495.049 | 4.468 | 4.614 | 755.968 | 425.632 | 7.923 | 7.097 | 563.428 | 724.285 | 17.637 | 26.547 | 20 | 2.782 | 6.073 | 42.985 | 175.481 | 288.755 | 20.455 | 1.646
Ethalox | 1.5 | 240 | 13.5 | 4.5 | Online Metals 8.625" | Luxfer T188C | 36416.929 | 20697.744 | 4.204 | 5.731 | 3.561 | 90.18 | 397.44 | 496.8 | 1.666 | 6.603 | 1.879 | 1.364 | 65.455 | 48 | 1904.143 | 1884.535 | 1545.57 | 198.281 | 3.528 | 290 | 90 | 1.143 | 1253.782 | 1236.03 | 3.792 | 2.528 | 16.053 | 14.856 | 9.248 | 1.841 | 3.767 | 5.376 | 4.5 | 17.698 | 5.741 | 23.439 | 6.573 | 14.641 | 1.879 | 4.669 | 1.666 | 2.588 | 2.608 | 4.102 | 2 | 25 | 3.594 | 5.196 | 41.555 | 161.174 | 274.629 | 19.588 | 1.704 | 27.252 | 38448.041 | 22560.274 | 3.954 | 5.706 | 3.546 | 1553.94 | 217.519 | 5.906 | 85.79 | 6.614 | BZ1 COPV | 1312.658 | 1299.019 | 3.619 | 2.413 | 16.82 | 14.903 | 9.49 | 1.249 | 4.164 | 3.81 | 4.5 | 12.328 | 3.341 | 15.668 | 6.273 | 11.29 | 13126.799 | 16265.121 | 4.178 | 5.177 | 731.024 | 450.872 | 7.901 | 7.091 | 563.428 | 724.285 | 17.637 | 26.547 | 20 | 2.782 | 6.072 | 42.984 | 175.165 | 288.62 | 20.49 | 1.648
Ethalox | 1.4 | 235 | 15 | 4.5 | Online Metals 8.625" | Luxfer T188C | 36410.063 | 20937.697 | 4.202 | 5.724 | 3.557 | 91.06 | 389.16 | 486.45 | 1.666 | 6.794 | 1.879 | 1.273 | 65.289 | 51.298 | 1899.309 | 2014.019 | 1540.44 | 193.178 | 3.142 | 290 | 90 | 1.143 | 1250.593 | 1254.711 | 3.775 | 2.696 | 16.084 | 14.494 | 9.232 | 1.879 | 3.383 | 5.478 | 4.5 | 17.61 | 5.917 | 23.528 | 6.741 | 13.589 | 1.879 | 4.669 | 1.666 | 2.588 | 2.608 | 4.102 | 2 | 25 | 3.594 | 5.196 | 41.555 | 162.142 | 278.729 | 19.748 | 1.719 | 27.476 | 38672.502 | 22884.368 | 3.958 | 5.7 | 3.542 | 1546.29 | 212.73 | 5.305 | 85.79 | 6.614 | BZ1 COPV | 1314.466 | 1317.601 | 3.603 | 2.574 | 16.851 | 14.577 | 9.486 | 1.261 | 3.83 | 3.841 | 4.5 | 12.163 | 3.383 | 15.546 | 6.434 | 10.334 | 13068.73 | 17349.825 | 4.16 | 5.523 | 729.405 | 465.663 | 7.9 | 7.09 | 563.428 | 724.285 | 17.637 | 26.547 | 20 | 2.782 | 6.072 | 42.983 | 176.131 | 292.719 | 20.651 | 1.662
Ethalox | 1.4 | 235 | 13.5 | 4.5 | Online Metals 8.625" | Luxfer T188C | 36380.246 | 20957.693 | 4.238 | 5.73 | 3.561 | 91.06 | 389.16 | 486.45 | 1.666 | 6.794 | 1.879 | 1.273 | 65.289 | 51.298 | 1899.309 | 2014.019 | 1540.44 | 196.117 | 3.379 | 290 | 90 | 1.143 | 1274.072 | 1256.297 | 3.788 | 2.705 | 16.031 | 14.79 | 9.231 | 1.882 | 3.676 | 5.487 | 4.5 | 17.998 | 5.932 | 23.93 | 6.764 | 14.664 | 1.879 | 4.669 | 1.666 | 2.588 | 2.608 | 4.102 | 2 | 25 | 3.594 | 5.196 | 41.555 | 162.544 | 279.131 | 19.773 | 1.717 | 27.51 | 38612.149 | 22895.92 | 3.982 | 5.704 | 3.545 | 1546.29 | 215.075 | 5.725 | 85.79 | 6.614 | BZ1 COPV | 1332.795 | 1319.289 | 3.613 | 2.581 | 16.804 | 14.846 | 9.485 | 1.263 | 4.098 | 3.845 | 4.5 | 12.404 | 3.389 | 15.793 | 6.452 | 11.182 | 13105.258 | 17398.319 | 4.172 | 5.538 | 730.424 | 466.313 | 7.901 | 7.091 | 563.428 | 724.285 | 17.637 | 26.547 | 20 | 2.782 | 6.072 | 42.984 | 176.534 | 293.122 | 20.675 | 1.66
Ethalox | 1.5 | 240 | 14 | 4.5 | Online Metals 8.625" | Luxfer T188C | 36351.811 | 20666.202 | 4.193 | 5.729 | 3.56 | 90.18 | 397.44 | 496.8 | 1.666 | 6.603 | 1.879 | 1.364 | 65.455 | 48 | 1904.143 | 1884.535 | 1545.57 | 197.249 | 3.439 | 290 | 90 | 1.143 | 1245.557 | 1235.558 | 3.787 | 2.525 | 16.073 | 14.751 | 9.248 | 1.839 | 3.663 | 5.373 | 4.5 | 17.562 | 5.736 | 23.298 | 6.565 | 14.254 | 1.879 | 4.669 | 1.666 | 2.588 | 2.608 | 4.102 | 2 | 25 | 3.594 | 5.196 | 41.555 | 161.033 | 274.488 | 19.579 | 1.705 | 27.24 | 38391.689 | 22531.156 | 3.946 | 5.704 | 3.545 | 1553.94 | 216.685 | 5.752 | 85.79 | 6.614 | BZ1 COPV | 1306.164 | 1298.476 | 3.615 | 2.41 | 16.837 | 14.808 | 9.491 | 1.249 | 4.068 | 3.808 | 4.5 | 12.243 | 3.338 | 15.581 | 6.267 | 10.983 | 13113.049 | 16248.084 | 4.174 | 5.172 | 730.641 | 450.635 | 7.901 | 7.091 | 563.428 | 724.285 | 17.637 | 26.547 | 20 | 2.782 | 6.072 | 42.984 | 175.023 | 288.479 | 20.481 | 1.648
Ethalox | 1.8 | 240 | 12.5 | 4.5 | Online Metals 8.625" | Luxfer T188C | 36324.683 | 20651.634 | 4.257 | 5.742 | 3.568 | 89.782 | 397.44 | 496.8 | 1.666 | 6.516 | 1.879 | 1.636 | 70.308 | 42.966 | 2045.322 | 1686.884 | 1528.47 | 199.949 | 3.965 | 290 | 90 | 1.143 | 1271.851 | 1235.871 | 4.088 | 2.271 | 15.996 | 15.327 | 9.25 | 1.836 | 4.241 | 5.364 | 4.5 | 18.215 | 5.72 | 23.935 | 6.586 | 16.372 | 1.879 | 4.669 | 1.666 | 2.588 | 2.608 | 4.102 | 2 | 25 | 3.594 | 5.196 | 41.555 | 161.272 | 274.546 | 19.54 | 1.702 | 27.187 | 39173.085 | 22798.496 | 4.002 | 5.716 | 3.552 | 1540.62 | 220.839 | 6.89 | 85.79 | 6.614 | BZ1 COPV | 1327.448 | 1298.869 | 3.863 | 2.146 | 16.927 | 15.436 | 9.494 | 1.241 | 4.701 | 3.789 | 4.5 | 12.695 | 3.313 | 16.008 | 6.223 | 13.009 | 14010.448 | 14466.692 | 4.46 | 4.605 | 755.228 | 425.215 | 7.922 | 7.097 | 563.428 | 724.285 | 17.637 | 26.547 | 20 | 2.782 | 6.073 | 42.985 | 175.285 | 288.559 | 20.444 | 1.646
Ethalox | 1.4 | 235 | 12.5 | 4.5 | Online Metals 8.625" | Luxfer T188C | 36318.882 | 20959.732 | 4.265 | 5.735 | 3.564 | 91.06 | 389.16 | 486.45 | 1.666 | 6.794 | 1.879 | 1.273 | 65.289 | 51.298 | 1899.309 | 2014.019 | 1540.44 | 198.206 | 3.564 | 290 | 90 | 1.143 | 1292.087 | 1257.972 | 3.801 | 2.715 | 15.973 | 15.017 | 9.23 | 1.886 | 3.902 | 5.496 | 4.5 | 18.306 | 5.947 | 24.254 | 6.788 | 15.525 | 1.879 | 4.669 | 1.666 | 2.588 | 2.608 | 4.102 | 2 | 25 | 3.594 | 5.196 | 41.555 | 162.868 | 279.455 | 19.792 | 1.716 | 27.536 | 38524.432 | 22890.602 | 4.002 | 5.708 | 3.547 | 1546.29 | 216.743 | 6.053 | 85.79 | 6.614 | BZ1 COPV | 1346.926 | 1320.876 | 3.624 | 2.588 | 16.756 | 15.052 | 9.484 | 1.265 | 4.304 | 3.85 | 4.5 | 12.594 | 3.396 | 15.99 | 6.471 | 11.859 | 13143.505 | 17449.094 | 4.184 | 5.554 | 731.489 | 466.993 | 7.902 | 7.091 | 563.428 | 724.285 | 17.637 | 26.547 | 20 | 2.782 | 6.072 | 42.984 | 176.859 | 293.447 | 20.694 | 1.659
Ethalox | 1.5 | 240 | 14.5 | 4.5 | Online Metals 8.625" | Luxfer T188C | 36290.547 | 20636.558 | 4.182 | 5.727 | 3.559 | 90.18 | 397.44 | 496.8 | 1.666 | 6.603 | 1.879 | 1.364 | 65.455 | 48 | 1904.143 | 1884.535 | 1545.57 | 196.25 | 3.355 | 290 | 90 | 1.143 | 1237.758 | 1235.03 | 3.783 | 2.522 | 16.092 | 14.651 | 9.249 | 1.838 | 3.563 | 5.371 | 4.5 | 17.433 | 5.731 | 23.165 | 6.557 | 13.891 | 1.879 | 4.669 | 1.666 | 2.588 | 2.608 | 4.102 | 2 | 25 | 3.594 | 5.196 | 41.555 | 160.899 | 274.355 | 19.571 | 1.705 | 27.229 | 38552.214 | 22572.859 | 3.941 | 5.702 | 3.544 | 1553.94 | 215.876 | 5.607 | 85.79 | 6.614 | BZ1 COPV | 1300.014 | 1297.915 | 3.612 | 2.408 | 16.853 | 14.717 | 9.491 | 1.248 | 3.978 | 3.806 | 4.5 | 12.162 | 3.336 | 15.498 | 6.261 | 10.696 | 13100.645 | 16232.714 | 4.17 | 5.167 | 730.295 | 450.422 | 7.9 | 7.091 | 563.428 | 724.285 | 17.637 | 26.547 | 20 | 2.782 | 6.072 | 42.984 | 174.89 | 288.345 | 20.473 | 1.649
Ethalox | 1.5 | 240 | 13 | 4.5 | Online Metals 8.625" | Luxfer T188C | 36281.936 | 20664.9 | 4.218 | 5.734 | 3.563 | 90.18 | 397.44 | 496.8 | 1.666 | 6.603 | 1.879 | 1.364 | 65.455 | 48 | 1904.143 | 1884.535 | 1545.57 | 199.338 | 3.623 | 290 | 90 | 1.143 | 1262.526 | 1236.968 | 3.799 | 2.533 | 16.024 | 14.968 | 9.247 | 1.842 | 3.879 | 5.381 | 4.5 | 17.847 | 5.749 | 23.596 | 6.585 | 15.064 | 1.879 | 4.669 | 1.666 | 2.588 | 2.608 | 4.102 | 2 | 25 | 3.594 | 5.196 | 41.555 | 161.331 | 274.786 | 19.597 | 1.703 | 27.265 | 38296.237 | 22522.646 | 3.965 | 5.708 | 3.547 | 1553.94 | 218.37 | 6.071 | 85.79 | 6.614 | BZ1 COPV | 1319.576 | 1299.861 | 3.624 | 2.416 | 16.795 | 15.005 | 9.49 | 1.25 | 4.265 | 3.812 | 4.5 | 12.42 | 3.344 | 15.764 | 6.282 | 11.622 | 13145.917 | 16288.81 | 4.184 | 5.185 | 731.556 | 451.2 | 7.902 | 7.091 | 563.428 | 724.285 | 17.637 | 26.547 | 20 | 2.782 | 6.072 | 42.984 | 175.322 | 288.777 | 20.5 | 1.647
Ethalox | 1.5 | 240 | 12 | 4.5 | Online Metals 8.625" | Luxfer T188C | 36237.418 | 20673.806 | 4.248 | 5.739 | 3.567 | 90.18 | 397.44 | 496.8 | 1.666 | 6.603 | 1.879 | 1.364 | 65.455 | 48 | 1904.143 | 1884.535 | 1545.57 | 201.534 | 3.834 | 290 | 90 | 1.143 | 1281.684 | 1238.484 | 3.814 | 2.543 | 15.959 | 15.214 | 9.246 | 1.846 | 4.122 | 5.391 | 4.5 | 18.175 | 5.766 | 23.941 | 6.612 | 16.007 | 1.879 | 4.669 | 1.666 | 2.588 | 2.608 | 4.102 | 2 | 25 | 3.594 | 5.196 | 41.555 | 161.676 | 275.131 | 19.617 | 1.702 | 27.294 | 38222.177 | 22523.229 | 3.984 | 5.712 | 3.55 | 1553.94 | 220.153 | 6.437 | 85.79 | 6.614 | BZ1 COPV | 1334.754 | 1301.402 | 3.636 | 2.424 | 16.74 | 15.227 | 9.489 | 1.252 | 4.485 | 3.817 | 4.5 | 12.623 | 3.351 | 15.974 | 6.303 | 12.363 | 13189.242 | 16342.494 | 4.198 | 5.202 | 732.76 | 451.943 | 7.903 | 7.091 | 563.428 | 724.285 | 17.637 | 26.547 | 20 | 2.782 | 6.072 | 42.984 | 175.668 | 289.123 | 20.52 | 1.646
Ethalox | 1.4 | 235 | 12 | 4.5 | Online Metals 8.625" | Luxfer T188C | 36191.538 | 20930.134 | 4.276 | 5.738 | 3.566 | 91.06 | 389.16 | 486.45 | 1.666 | 6.794 | 1.879 | 1.273 | 65.289 | 51.298 | 1899.309 | 2014.019 | 1540.44 | 199.296 | 3.667 | 290 | 90 | 1.143 | 1301.958 | 1258.757 | 3.809 | 2.721 | 15.939 | 15.142 | 9.229 | 1.888 | 4.025 | 5.501 | 4.5 | 18.477 | 5.957 | 24.433 | 6.802 | 16.008 | 1.879 | 4.669 | 1.666 | 2.588 | 2.608 | 4.102 | 2 | 25 | 3.594 | 5.196 | 41.555 | 163.048 | 279.635 | 19.802 | 1.715 | 27.551 | 38379.997 | 22856.018 | 4.011 | 5.71 | 3.548 | 1546.29 | 217.61 | 6.236 | 85.79 | 6.614 | BZ1 COPV | 1354.687 | 1321.677 | 3.63 | 2.593 | 16.726 | 15.165 | 9.484 | 1.266 | 4.416 | 3.853 | 4.5 | 12.699 | 3.4 | 16.098 | 6.482 | 12.237 | 13166.476 | 17479.59 | 4.191 | 5.564 | 732.128 | 467.401 | 7.902 | 7.091 | 563.428 | 724.285 | 17.637 | 26.547 | 20 | 2.782 | 6.072 | 42.984 | 177.039 | 293.627 | 20.705 | 1.659
Ethalox | 1.5 | 240 | 12.5 | 4.5 | Online Metals 8.625" | Luxfer T188C | 36152.766 | 20634.246 | 4.228 | 5.736 | 3.565 | 90.18 | 397.44 | 496.8 | 1.666 | 6.603 | 1.879 | 1.364 | 65.455 | 48 | 1904.143 | 1884.535 | 1545.57 | 200.419 | 3.725 | 290 | 90 | 1.143 | 1271.799 | 1237.702 | 3.806 | 2.537 | 15.994 | 15.087 | 9.247 | 1.844 | 3.997 | 5.385 | 4.5 | 18.005 | 5.757 | 23.762 | 6.597 | 15.516 | 1.879 | 4.669 | 1.666 | 2.588 | 2.608 | 4.102 | 2 | 25 | 3.594 | 5.196 | 41.555 | 161.497 | 274.952 | 19.607 | 1.703 | 27.279 | 38363.333 | 22556.515 | 3.975 | 5.71 | 3.548 | 1553.94 | 219.253 | 6.247 | 85.79 | 6.614 | BZ1 COPV | 1326.918 | 1300.604 | 3.63 | 2.42 | 16.77 | 15.112 | 9.49 | 1.251 | 4.372 | 3.814 | 4.5 | 12.518 | 3.347 | 15.865 | 6.292 | 11.978 | 13165.732 | 16313.362 | 4.191 | 5.193 | 732.107 | 451.54 | 7.902 | 7.091 | 563.428 | 724.285 | 17.637 | 26.547 | 20 | 2.782 | 6.072 | 42.984 | 175.489 | 288.944 | 20.51 | 1.647
Ethalox | 1.7 | 245 | 14 | 4.5 | Online Metals 8.625" | Luxfer T188C | 36056.951 | 20290.886 | 4.174 | 5.732 | 3.562 | 89.22 | 405.72 | 507.15 | 1.666 | 6.395 | 1.879 | 1.545 | 67.028 | 43.371 | 1949.903 | 1702.786 | 1537.47 | 198.116 | 3.658 | 290 | 90 | 1.143 | 1225.773 | 1215.616 | 3.894 | 2.291 | 16.008 | 14.886 | 9.266 | 1.797 | 3.823 | 5.262 | 4.5 | 17.337 | 5.546 | 22.884 | 6.414 | 14.477 | 1.879 | 4.669 | 1.666 | 2.588 | 2.608 | 4.102 | 2 | 25 | 3.594 | 5.196 | 41.555 | 159.659 | 270.058 | 19.382 | 1.691 | 26.966 | 38316.34 | 22223.23 | 3.932 | 5.708 | 3.547 | 1548.72 | 218.494 | 6.159 | 85.79 | 6.614 | BZ1 COPV | 1286.584 | 1278.566 | 3.706 | 2.18 | 16.82 | 14.983 | 9.497 | 1.232 | 4.254 | 3.764 | 4.5 | 12.235 | 3.279 | 15.514 | 6.104 | 11.451 | 13442.104 | 14696.302 | 4.279 | 4.678 | 739.751 | 428.576 | 7.909 | 7.093 | 563.428 | 724.285 | 17.637 | 26.547 | 20 | 2.782 | 6.072 | 42.984 | 173.658 | 284.057 | 20.285 | 1.636
Ethalox | 1.6 | 245 | 14 | 4.5 | Online Metals 8.625" | Luxfer T188C | 36005.33 | 20287.722 | 4.166 | 5.73 | 3.561 | 89.349 | 405.72 | 507.15 | 1.666 | 6.423 | 1.879 | 1.455 | 65.456 | 45.001 | 1904.186 | 1766.791 | 1543.86 | 198.405 | 3.585 | 290 | 90 | 1.143 | 1226.236 | 1216.252 | 3.802 | 2.376 | 16.012 | 14.813 | 9.265 | 1.8 | 3.748 | 5.269 | 4.5 | 17.278 | 5.559 | 22.837 | 6.416 | 14.233 | 1.879 | 4.669 | 1.666 | 2.588 | 2.608 | 4.102 | 2 | 25 | 3.594 | 5.196 | 41.555 | 159.741 | 270.199 | 19.404 | 1.691 | 26.997 | 38054.16 | 22146.02 | 3.925 | 5.706 | 3.546 | 1553.85 | 218.089 | 5.954 | 85.79 | 6.614 | BZ1 COPV | 1286.963 | 1279.17 | 3.63 | 2.269 | 16.77 | 14.877 | 9.496 | 1.235 | 4.146 | 3.773 | 4.5 | 12.179 | 3.291 | 15.47 | 6.126 | 11.131 | 13166.259 | 15294.389 | 4.191 | 4.868 | 732.122 | 437.21 | 7.902 | 7.091 | 563.428 | 724.285 | 17.637 | 26.547 | 20 | 2.782 | 6.072 | 42.984 | 173.733 | 284.191 | 20.307 | 1.636
Ethalox | 1.7 | 245 | 13 | 4.5 | Online Metals 8.625" | Luxfer T188C | 35997.728 | 20293.831 | 4.201 | 5.737 | 3.565 | 89.22 | 405.72 | 507.15 | 1.666 | 6.395 | 1.879 | 1.545 | 67.028 | 43.371 | 1949.903 | 1702.786 | 1537.47 | 200.279 | 3.864 | 290 | 90 | 1.143 | 1243.102 | 1217.075 | 3.907 | 2.298 | 15.956 | 15.116 | 9.265 | 1.8 | 4.051 | 5.27 | 4.5 | 17.633 | 5.559 | 23.192 | 6.434 | 15.34 | 1.879 | 4.669 | 1.666 | 2.588 | 2.608 | 4.102 | 2 | 25 | 3.594 | 5.196 | 41.555 | 159.967 | 270.366 | 19.401 | 1.69 | 26.993 | 38231.86 | 22219.317 | 3.953 | 5.712 | 3.549 | 1548.72 | 220.294 | 6.512 | 85.79 | 6.614 | BZ1 COPV | 1300.594 | 1280.002 | 3.716 | 2.186 | 16.775 | 15.192 | 9.497 | 1.234 | 4.461 | 3.768 | 4.5 | 12.42 | 3.285 | 15.705 | 6.12 | 12.139 | 13477.906 | 14735.444 | 4.29 | 4.69 | 740.736 | 429.147 | 7.91 | 7.093 | 563.428 | 724.285 | 17.637 | 26.547 | 20 | 2.782 | 6.072 | 42.984 | 173.967 | 284.366 | 20.304 | 1.635
Ethalox | 1.7 | 245 | 14.5 | 4.5 | Online Metals 8.625" | Luxfer T188C | 35993.773 | 20259.979 | 4.163 | 5.729 | 3.56 | 89.22 | 405.72 | 507.15 | 1.666 | 6.395 | 1.879 | 1.545 | 67.028 | 43.371 | 1949.903 | 1702.786 | 1537.47 | 197.075 | 3.565 | 290 | 90 | 1.143 | 1217.842 | 1215.075 | 3.89 | 2.288 | 16.027 | 14.78 | 9.266 | 1.796 | 3.718 | 5.259 | 4.5 | 17.205 | 5.542 | 22.747 | 6.406 | 14.092 | 1.879 | 4.669 | 1.666 | 2.588 | 2.608 | 4.102 | 2 | 25 | 3.594 | 5.196 | 41.555 | 159.522 | 269.921 | 19.373 | 1.692 | 26.954 | 38259.161 | 22194.248 | 3.923 | 5.706 | 3.546 | 1548.72 | 217.635 | 5.999 | 85.79 | 6.614 | BZ1 COPV | 1280.18 | 1277.993 | 3.702 | 2.178 | 16.837 | 14.888 | 9.498 | 1.231 | 4.159 | 3.762 | 4.5 | 12.151 | 3.277 | 15.428 | 6.098 | 11.142 | 13428.443 | 14681.367 | 4.274 | 4.673 | 739.375 | 428.359 | 7.909 | 7.093 | 563.428 | 724.285 | 17.637 | 26.547 | 20 | 2.782 | 6.072 | 42.984 | 173.521 | 283.92 | 20.276 | 1.636
Ethalox | 1.6 | 245 | 14.5 | 4.5 | Online Metals 8.625" | Luxfer T188C | 35942.886 | 20257.902 | 4.156 | 5.728 | 3.559 | 89.349 | 405.72 | 507.15 | 1.666 | 6.423 | 1.879 | 1.455 | 65.456 | 45.001 | 1904.186 | 1766.791 | 1543.86 | 197.381 | 3.496 | 290 | 90 | 1.143 | 1218.448 | 1215.726 | 3.798 | 2.373 | 16.03 | 14.711 | 9.265 | 1.799 | 3.647 | 5.266 | 4.5 | 17.15 | 5.554 | 22.704 | 6.408 | 13.863 | 1.879 | 4.669 | 1.666 | 2.588 | 2.608 | 4.102 | 2 | 25 | 3.594 | 5.196 | 41.555 | 159.608 | 270.066 | 19.396 | 1.692 | 26.985 | 38001.793 | 22118.418 | 3.917 | 5.704 | 3.545 | 1553.85 | 217.247 | 5.803 | 85.79 | 6.614 | BZ1 COPV | 1280.74 | 1278.613 | 3.627 | 2.267 | 16.785 | 14.785 | 9.496 | 1.235 | 4.054 | 3.771 | 4.5 | 12.098 | 3.289 | 15.387 | 6.12 | 10.837 | 13153.827 | 15279.948 | 4.187 | 4.864 | 731.776 | 437.004 | 7.902 | 7.091 | 563.428 | 724.285 | 17.637 | 26.547 | 20 | 2.782 | 6.072 | 42.984 | 173.6 | 284.057 | 20.298 | 1.636
Ethalox | 1.6 | 245 | 13 | 4.5 | Online Metals 8.625" | Luxfer T188C | 35940.56 | 20288.132 | 4.192 | 5.735 | 3.564 | 89.349 | 405.72 | 507.15 | 1.666 | 6.423 | 1.879 | 1.455 | 65.456 | 45.001 | 1904.186 | 1766.791 | 1543.86 | 200.535 | 3.782 | 290 | 90 | 1.143 | 1243.217 | 1217.665 | 3.814 | 2.384 | 15.962 | 15.036 | 9.263 | 1.803 | 3.969 | 5.277 | 4.5 | 17.564 | 5.571 | 23.135 | 6.436 | 15.06 | 1.879 | 4.669 | 1.666 | 2.588 | 2.608 | 4.102 | 2 | 25 | 3.594 | 5.196 | 41.555 | 160.04 | 270.497 | 19.423 | 1.69 | 27.023 | 37964.456 | 22139.201 | 3.944 | 5.71 | 3.548 | 1553.85 | 219.831 | 6.289 | 85.79 | 6.614 | BZ1 COPV | 1300.553 | 1280.56 | 3.639 | 2.275 | 16.726 | 15.078 | 9.495 | 1.237 | 4.346 | 3.777 | 4.5 | 12.358 | 3.297 | 15.655 | 6.142 | 11.786 | 13200.276 | 15333.905 | 4.202 | 4.881 | 733.067 | 437.775 | 7.903 | 7.091 | 563.428 | 724.285 | 17.637 | 26.547 | 20 | 2.782 | 6.072 | 42.984 | 174.032 | 284.49 | 20.325 | 1.635
Ethalox | 1.7 | 245 | 15 | 4.5 | Online Metals 8.625" | Luxfer T188C | 35933.205 | 20230.866 | 4.153 | 5.727 | 3.559 | 89.22 | 405.72 | 507.15 | 1.666 | 6.395 | 1.879 | 1.545 | 67.028 | 43.371 | 1949.903 | 1702.786 | 1537.47 | 196.068 | 3.477 | 290 | 90 | 1.143 | 1210.322 | 1214.482 | 3.885 | 2.285 | 16.044 | 14.68 | 9.267 | 1.795 | 3.618 | 5.257 | 4.5 | 17.08 | 5.537 | 22.617 | 6.399 | 13.731 | 1.879 | 4.669 | 1.666 | 2.588 | 2.608 | 4.102 | 2 | 25 | 3.594 | 5.196 | 41.555 | 159.392 | 269.791 | 19.365 | 1.693 | 26.943 | 38418.588 | 22235.1 | 3.918 | 5.704 | 3.545 | 1548.72 | 216.793 | 5.848 | 85.79 | 6.614 | BZ1 COPV | 1274.112 | 1277.403 | 3.699 | 2.176 | 16.852 | 14.797 | 9.498 | 1.231 | 4.068 | 3.761 | 4.5 | 12.072 | 3.275 | 15.347 | 6.093 | 10.853 | 13416.658 | 14668.481 | 4.271 | 4.669 | 739.051 | 428.171 | 7.908 | 7.093 | 563.428 | 724.285 | 17.637 | 26.547 | 20 | 2.782 | 6.072 | 42.984 | 173.391 | 283.79 | 20.268 | 1.637
Ethalox | 1.7 | 245 | 13.5 | 4.5 | Online Metals 8.625" | Luxfer T188C | 35919.698 | 20257.584 | 4.187 | 5.734 | 3.563 | 89.22 | 405.72 | 507.15 | 1.666 | 6.395 | 1.879 | 1.545 | 67.028 | 43.371 | 1949.903 | 1702.786 | 1537.47 | 199.189 | 3.757 | 290 | 90 | 1.143 | 1234.159 | 1216.099 | 3.899 | 2.294 | 15.988 | 14.997 | 9.265 | 1.799 | 3.933 | 5.265 | 4.5 | 17.477 | 5.552 | 23.029 | 6.422 | 14.889 | 1.879 | 4.669 | 1.666 | 2.588 | 2.608 | 4.102 | 2 | 25 | 3.594 | 5.196 | 41.555 | 159.804 | 270.203 | 19.391 | 1.691 | 26.979 | 38376.184 | 22254.074 | 3.945 | 5.71 | 3.548 | 1548.72 | 219.385 | 6.33 | 85.79 | 6.614 | BZ1 COPV | 1293.36 | 1279.119 | 3.71 | 2.182 | 16.801 | 15.084 | 9.497 | 1.233 | 4.354 | 3.766 | 4.5 | 12.323 | 3.281 | 15.605 | 6.111 | 11.781 | 13456.902 | 14712.481 | 4.283 | 4.683 | 740.158 | 428.812 | 7.909 | 7.093 | 563.428 | 724.285 | 17.637 | 26.547 | 20 | 2.782 | 6.072 | 42.984 | 173.804 | 284.203 | 20.294 | 1.635
Ethalox | 1.8 | 245 | 14 | 4.5 | Online Metals 8.625" | Luxfer T188C | 35901.781 | 20221.144 | 4.185 | 5.733 | 3.562 | 89.1 | 405.72 | 507.15 | 1.666 | 6.369 | 1.879 | 1.636 | 68.49 | 41.855 | 1992.425 | 1643.256 | 1528.83 | 197.273 | 3.698 | 290 | 90 | 1.143 | 1225.182 | 1214.932 | 3.991 | 2.217 | 15.96 | 14.925 | 9.266 | 1.796 | 3.863 | 5.257 | 4.5 | 17.368 | 5.539 | 22.907 | 6.43 | 14.608 | 1.879 | 4.669 | 1.666 | 2.588 | 2.608 | 4.102 | 2 | 25 | 3.594 | 5.196 | 41.555 | 159.562 | 269.906 | 19.359 | 1.692 | 26.935 | 38376.937 | 22227.073 | 3.944 | 5.709 | 3.548 | 1540.62 | 218.048 | 6.314 | 85.79 | 6.614 | BZ1 COPV | 1286.107 | 1277.915 | 3.79 | 2.106 | 16.805 | 15.063 | 9.498 | 1.23 | 4.335 | 3.758 | 4.5 | 12.28 | 3.271 | 15.551 | 6.107 | 11.696 | 13747.437 | 14195.116 | 4.376 | 4.518 | 748.106 | 421.205 | 7.916 | 7.095 | 563.428 | 724.285 | 17.637 | 26.547 | 20 | 2.782 | 6.072 | 42.984 | 173.569 | 283.913 | 20.263 | 1.636
Ethalox | 1.6 | 245 | 15 | 4.5 | Online Metals 8.625" | Luxfer T188C | 35885.994 | 20229.901 | 4.142 | 5.726 | 3.558 | 89.349 | 405.72 | 507.15 | 1.666 | 6.423 | 1.879 | 1.455 | 65.456 | 45.001 | 1904.186 | 1766.791 | 1543.86 | 196.382 | 3.412 | 290 | 90 | 1.143 | 1211.057 | 1215.153 | 3.794 | 2.371 | 16.046 | 14.614 | 9.265 | 1.798 | 3.55 | 5.264 | 4.5 | 17.028 | 5.55 | 22.578 | 6.402 | 13.516 | 1.879 | 4.669 | 1.666 | 2.588 | 2.608 | 4.102 | 2 | 25 | 3.594 | 5.196 | 41.555 | 159.483 | 269.94 | 19.387 | 1.693 | 26.974 | 37951.402 | 22092.444 | 3.906 | 5.703 | 3.544 | 1553.85 | 216.429 | 5.66 | 85.79 | 6.614 | BZ1 COPV | 1274.839 | 1278.042 | 3.624 | 2.265 | 16.8 | 14.697 | 9.497 | 1.234 | 3.966 | 3.77 | 4.5 | 12.021 | 3.287 | 15.309 | 6.115 | 10.561 | 13142.626 | 15266.937 | 4.183 | 4.86 | 731.464 | 436.818 | 7.902 | 7.091 | 563.428 | 724.285 | 17.637 | 26.547 | 20 | 2.782 | 6.072 | 42.984 | 173.474 | 283.932 | 20.29 | 1.637
Ethalox | 1.7 | 245 | 12.5 | 4.5 | Online Metals 8.625" | Luxfer T188C | 35874.854 | 20265.871 | 4.216 | 5.74 | 3.567 | 89.22 | 405.72 | 507.15 | 1.666 | 6.395 | 1.879 | 1.545 | 67.028 | 43.371 | 1949.903 | 1702.786 | 1537.47 | 201.41 | 3.977 | 290 | 90 | 1.143 | 1252.604 | 1217.832 | 3.914 | 2.303 | 15.925 | 15.242 | 9.264 | 1.802 | 4.176 | 5.274 | 4.5 | 17.796 | 5.567 | 23.363 | 6.447 | 15.823 | 1.879 | 4.669 | 1.666 | 2.588 | 2.608 | 4.102 | 2 | 25 | 3.594 | 5.196 | 41.555 | 160.139 | 270.538 | 19.412 | 1.689 | 27.008 | 38090.004 | 22186.308 | 3.961 | 5.714 | 3.551 | 1548.72 | 221.235 | 6.707 | 85.79 | 6.614 | BZ1 COPV | 1308.28 | 1280.769 | 3.722 | 2.189 | 16.748 | 15.305 | 9.496 | 1.235 | 4.574 | 3.771 | 4.5 | 12.522 | 3.288 | 15.811 | 6.13 | 12.523 | 13499.799 | 14759.38 | 4.297 | 4.698 | 741.337 | 429.495 | 7.91 | 7.094 | 563.428 | 724.285 | 17.637 | 26.547 | 20 | 2.782 | 6.072 | 42.984 | 174.139 | 284.538 | 20.315 | 1.634
Ethalox | 1.6 | 245 | 13.5 | 4.5 | Online Metals 8.625" | Luxfer T188C | 35865.44 | 20253.334 | 4.178 | 5.733 | 3.562 | 89.349 | 405.72 | 507.15 | 1.666 | 6.423 | 1.879 | 1.455 | 65.456 | 45.001 | 1904.186 | 1766.791 | 1543.86 | 199.453 | 3.68 | 290 | 90 | 1.143 | 1234.464 | 1216.724 | 3.807 | 2.379 | 15.991 | 14.921 | 9.264 | 1.801 | 3.856 | 5.272 | 4.5 | 17.414 | 5.564 | 22.978 | 6.424 | 14.629 | 1.879 | 4.669 | 1.666 | 2.588 | 2.608 | 4.102 | 2 | 25 | 3.594 | 5.196 | 41.555 | 159.883 | 270.34 | 19.413 | 1.691 | 27.009 | 38111.87 | 22175.546 | 3.934 | 5.708 | 3.547 | 1553.85 | 218.948 | 6.116 | 85.79 | 6.614 | BZ1 COPV | 1293.544 | 1279.712 | 3.634 | 2.271 | 16.751 | 14.975 | 9.496 | 1.236 | 4.243 | 3.774 | 4.5 | 12.265 | 3.293 | 15.558 | 6.132 | 11.446 | 13180.697 | 15311.161 | 4.196 | 4.874 | 732.523 | 437.45 | 7.902 | 7.091 | 563.428 | 724.285 | 17.637 | 26.547 | 20 | 2.782 | 6.072 | 42.984 | 173.875 | 284.333 | 20.316 | 1.635
Ethalox | 1.8 | 245 | 13 | 4.5 | Online Metals 8.625" | Luxfer T188C | 35845.479 | 20225.395 | 4.212 | 5.738 | 3.566 | 89.1 | 405.72 | 507.15 | 1.666 | 6.369 | 1.879 | 1.636 | 68.49 | 41.855 | 1992.425 | 1643.256 | 1528.83 | 199.445 | 3.909 | 290 | 90 | 1.143 | 1242.708 | 1216.421 | 4.004 | 2.225 | 15.907 | 15.16 | 9.265 | 1.799 | 4.096 | 5.265 | 4.5 | 17.669 | 5.552 | 23.221 | 6.451 | 15.493 | 1.879 | 4.669 | 1.666 | 2.588 | 2.608 | 4.102 | 2 | 25 | 3.594 | 5.196 | 41.555 | 159.876 | 270.221 | 19.379 | 1.69 | 26.962 | 38297.758 | 22225.565 | 3.966 | 5.714 | 3.55 | 1540.62 | 219.881 | 6.685 | 85.79 | 6.614 | BZ1 COPV | 1300.447 | 1279.381 | 3.801 | 2.112 | 16.759 | 15.279 | 9.498 | 1.231 | 4.55 | 3.762 | 4.5 | 12.472 | 3.277 | 15.749 | 6.123 | 12.418 | 13785.334 | 14234.247 | 4.388 | 4.531 | 749.136 | 421.785 | 7.917 | 7.095 | 563.428 | 724.285 | 17.637 | 26.547 | 20 | 2.782 | 6.072 | 42.984 | 173.884 | 284.229 | 20.282 | 1.635
Ethalox | 1.8 | 245 | 14.5 | 4.5 | Online Metals 8.625" | Luxfer T188C | 35837.582 | 20189.771 | 4.17 | 5.73 | 3.561 | 89.1 | 405.72 | 507.15 | 1.666 | 6.369 | 1.879 | 1.636 | 68.49 | 41.855 | 1992.425 | 1643.256 | 1528.83 | 196.225 | 3.603 | 290 | 90 | 1.143 | 1217.174 | 1214.382 | 3.986 | 2.215 | 15.979 | 14.818 | 9.267 | 1.795 | 3.756 | 5.255 | 4.5 | 17.233 | 5.534 | 22.767 | 6.422 | 14.215 | 1.879 | 4.669 | 1.666 | 2.588 | 2.608 | 4.102 | 2 | 25 | 3.594 | 5.196 | 41.555 | 159.423 | 269.767 | 19.35 | 1.692 | 26.922 | 38318.74 | 22197.122 | 3.932 | 5.707 | 3.547 | 1540.62 | 217.164 | 6.146 | 85.79 | 6.614 | BZ1 COPV | 1279.567 | 1277.335 | 3.787 | 2.104 | 16.822 | 14.964 | 9.499 | 1.229 | 4.237 | 3.756 | 4.5 | 12.193 | 3.269 | 15.462 | 6.1 | 11.373 | 13733.683 | 14180.915 | 4.372 | 4.514 | 747.731 | 420.994 | 7.916 | 7.095 | 563.428 | 724.285 | 17.637 | 26.547 | 20 | 2.782 | 6.072 | 42.984 | 173.429 | 283.774 | 20.254 | 1.636
Ethalox | 1.4 | 240 | 15 | 4.5 | Online Metals 8.625" | Luxfer T188C | 35814.156 | 20471.9 | 4.17 | 5.723 | 3.556 | 90.334 | 397.44 | 496.8 | 1.666 | 6.636 | 1.879 | 1.273 | 63.574 | 49.951 | 1849.432 | 1961.13 | 1540.62 | 193.789 | 3.187 | 290 | 90 | 1.143 | 1231.228 | 1235.242 | 3.705 | 2.646 | 15.958 | 14.46 | 9.247 | 1.842 | 3.371 | 5.381 | 4.5 | 17.241 | 5.748 | 22.989 | 6.616 | 13.248 | 1.879 | 4.669 | 1.666 | 2.588 | 2.608 | 4.102 | 2 | 25 | 3.594 | 5.196 | 41.555 | 160.878 | 274.404 | 19.588 | 1.706 | 27.253 | 37680.942 | 22270.263 | 3.932 | 5.7 | 3.542 | 1546.29 | 212.73 | 5.305 | 85.79 | 6.614 | BZ1 COPV | 1295.016 | 1298.105 | 3.55 | 2.536 | 16.655 | 14.543 | 9.489 | 1.252 | 3.802 | 3.816 | 4.5 | 12.051 | 3.349 | 15.401 | 6.339 | 10.181 | 12875.359 | 17093.108 | 4.098 | 5.441 | 723.989 | 462.205 | 7.895 | 7.089 | 563.428 | 724.285 | 17.637 | 26.547 | 20 | 2.781 | 6.071 | 42.983 | 174.862 | 288.388 | 20.491 | 1.649
Ethalox | 1.6 | 245 | 12.5 | 4.5 | Online Metals 8.625" | Luxfer T188C | 35812.864 | 20258.609 | 4.207 | 5.738 | 3.566 | 89.349 | 405.72 | 507.15 | 1.666 | 6.423 | 1.879 | 1.455 | 65.456 | 45.001 | 1904.186 | 1766.791 | 1543.86 | 201.641 | 3.891 | 290 | 90 | 1.143 | 1252.512 | 1218.4 | 3.821 | 2.388 | 15.931 | 15.158 | 9.263 | 1.805 | 4.09 | 5.281 | 4.5 | 17.722 | 5.579 | 23.301 | 6.448 | 15.523 | 1.879 | 4.669 | 1.666 | 2.588 | 2.608 | 4.102 | 2 | 25 | 3.594 | 5.196 | 41.555 | 160.206 | 270.663 | 19.433 | 1.689 | 27.037 | 37820.803 | 22104.719 | 3.952 | 5.712 | 3.549 | 1553.85 | 220.739 | 6.474 | 85.79 | 6.614 | BZ1 COPV | 1308 | 1281.304 | 3.645 | 2.278 | 16.7 | 15.188 | 9.495 | 1.238 | 4.455 | 3.78 | 4.5 | 12.457 | 3.3 | 15.758 | 6.151 | 12.152 | 13221.17 | 15358.176 | 4.208 | 4.889 | 733.647 | 438.121 | 7.903 | 7.092 | 563.428 | 724.285 | 17.637 | 26.547 | 20 | 2.782 | 6.072 | 42.984 | 174.199 | 284.657 | 20.335 | 1.634
Ethalox | 1.4 | 240 | 13.5 | 4.5 | Online Metals 8.625" | Luxfer T188C | 35780.283 | 20489.67 | 4.204 | 5.729 | 3.56 | 90.334 | 397.44 | 496.8 | 1.666 | 6.636 | 1.879 | 1.273 | 63.574 | 49.951 | 1849.432 | 1961.13 | 1540.62 | 196.712 | 3.427 | 290 | 90 | 1.143 | 1254.106 | 1236.779 | 3.717 | 2.655 | 15.906 | 14.752 | 9.246 | 1.845 | 3.661 | 5.389 | 4.5 | 17.616 | 5.762 | 23.378 | 6.637 | 14.296 | 1.879 | 4.669 | 1.666 | 2.588 | 2.608 | 4.102 | 2 | 25 | 3.594 | 5.196 | 41.555 | 161.267 | 274.793 | 19.612 | 1.704 | 27.287 | 37617.029 | 22279.423 | 3.956 | 5.704 | 3.545 | 1546.29 | 215.075 | 5.725 | 85.79 | 6.614 | BZ1 COPV | 1313.044 | 1299.738 | 3.56 | 2.543 | 16.609 | 14.81 | 9.489 | 1.253 | 4.068 | 3.821 | 4.5 | 12.288 | 3.356 | 15.644 | 6.357 | 11.017 | 12911.047 | 17140.486 | 4.11 | 5.456 | 724.991 | 462.845 | 7.896 | 7.089 | 563.428 | 724.285 | 17.637 | 26.547 | 20 | 2.782 | 6.071 | 42.983 | 175.253 | 288.778 | 20.515 | 1.648
Ethalox | 1.8 | 245 | 15 | 4.5 | Online Metals 8.625" | Luxfer T188C | 35776.899 | 20160.315 | 4.159 | 5.728 | 3.559 | 89.1 | 405.72 | 507.15 | 1.666 | 6.369 | 1.879 | 1.636 | 68.49 | 41.855 | 1992.425 | 1643.256 | 1528.83 | 195.209 | 3.513 | 290 | 90 | 1.143 | 1209.586 | 1213.781 | 3.982 | 2.212 | 15.996 | 14.716 | 9.267 | 1.794 | 3.655 | 5.252 | 4.5 | 17.106 | 5.53 | 22.636 | 6.415 | 13.846 | 1.879 | 4.669 | 1.666 | 2.588 | 2.608 | 4.102 | 2 | 25 | 3.594 | 5.196 | 41.555 | 159.291 | 269.636 | 19.342 | 1.693 | 26.911 | 38263.317 | 22168.951 | 3.924 | 5.706 | 3.546 | 1540.62 | 216.306 | 5.988 | 85.79 | 6.614 | BZ1 COPV | 1273.379 | 1276.736 | 3.783 | 2.102 | 16.837 | 14.87 | 9.499 | 1.229 | 4.143 | 3.755 | 4.5 | 12.112 | 3.267 | 15.379 | 6.095 | 11.071 | 13721.471 | 14168.305 | 4.368 | 4.51 | 747.399 | 420.807 | 7.916 | 7.095 | 563.428 | 724.285 | 17.637 | 26.547 | 20 | 2.782 | 6.072 | 42.984 | 173.297 | 283.642 | 20.245 | 1.637
Ethalox | 1.8 | 245 | 13.5 | 4.5 | Online Metals 8.625" | Luxfer T188C | 35766.86 | 20188.492 | 4.194 | 5.735 | 3.564 | 89.1 | 405.72 | 507.15 | 1.666 | 6.369 | 1.879 | 1.636 | 68.49 | 41.855 | 1992.425 | 1643.256 | 1528.83 | 198.347 | 3.8 | 290 | 90 | 1.143 | 1233.66 | 1215.426 | 3.996 | 2.22 | 15.939 | 15.039 | 9.266 | 1.797 | 3.976 | 5.261 | 4.5 | 17.511 | 5.544 | 23.055 | 6.438 | 15.031 | 1.879 | 4.669 | 1.666 | 2.588 | 2.608 | 4.102 | 2 | 25 | 3.594 | 5.196 | 41.555 | 159.71 | 270.055 | 19.369 | 1.691 | 26.948 | 38228.122 | 22190.581 | 3.951 | 5.711 | 3.549 | 1540.62 | 218.948 | 6.493 | 85.79 | 6.614 | BZ1 COPV | 1293.039 | 1278.478 | 3.795 | 2.108 | 16.785 | 15.168 | 9.498 | 1.23 | 4.439 | 3.76 | 4.5 | 12.372 | 3.274 | 15.645 | 6.114 | 12.043 | 13763.583 | 14211.789 | 4.381 | 4.524 | 748.545 | 421.452 | 7.917 | 7.095 | 563.428 | 724.285 | 17.637 | 26.547 | 20 | 2.782 | 6.072 | 42.984 | 173.718 | 284.062 | 20.272 | 1.635
Ethalox | 1.7 | 245 | 12 | 4.5 | Online Metals 8.625" | Luxfer T188C | 35757.688 | 20240.59 | 4.233 | 5.743 | 3.569 | 89.22 | 405.72 | 507.15 | 1.666 | 6.395 | 1.879 | 1.545 | 67.028 | 43.371 | 1949.903 | 1702.786 | 1537.47 | 202.574 | 4.1 | 290 | 90 | 1.143 | 1262.761 | 1218.64 | 3.923 | 2.308 | 15.889 | 15.376 | 9.263 | 1.804 | 4.308 | 5.28 | 4.5 | 17.972 | 5.577 | 23.548 | 6.462 | 16.346 | 1.879 | 4.669 | 1.666 | 2.588 | 2.608 | 4.102 | 2 | 25 | 3.594 | 5.196 | 41.555 | 160.324 | 270.723 | 19.423 | 1.689 | 27.023 | 38169.305 | 22225.053 | 3.977 | 5.716 | 3.552 | 1548.72 | 222.201 | 6.916 | 85.79 | 6.614 | BZ1 COPV | 1316.497 | 1281.593 | 3.729 | 2.194 | 16.716 | 15.426 | 9.496 | 1.236 | 4.694 | 3.774 | 4.5 | 12.632 | 3.293 | 15.925 | 6.142 | 12.938 | 13525.412 | 14787.383 | 4.305 | 4.707 | 742.04 | 429.902 | 7.911 | 7.094 | 563.428 | 724.285 | 17.637 | 26.547 | 20 | 2.782 | 6.072 | 42.984 | 174.325 | 284.724 | 20.326 | 1.633
Ethalox | 1.8 | 245 | 12.5 | 4.5 | Online Metals 8.625" | Luxfer T188C | 35724.333 | 20198.149 | 4.224 | 5.741 | 3.568 | 89.1 | 405.72 | 507.15 | 1.666 | 6.369 | 1.879 | 1.636 | 68.49 | 41.855 | 1992.425 | 1643.256 | 1528.83 | 200.584 | 4.026 | 290 | 90 | 1.143 | 1252.328 | 1217.192 | 4.012 | 2.229 | 15.876 | 15.288 | 9.265 | 1.801 | 4.223 | 5.27 | 4.5 | 17.835 | 5.56 | 23.396 | 6.464 | 15.989 | 1.879 | 4.669 | 1.666 | 2.588 | 2.608 | 4.102 | 2 | 25 | 3.594 | 5.196 | 41.555 | 160.051 | 270.395 | 19.39 | 1.689 | 26.977 | 38160.803 | 22194.012 | 3.975 | 5.716 | 3.552 | 1540.62 | 220.839 | 6.89 | 85.79 | 6.614 | BZ1 COPV | 1308.33 | 1280.162 | 3.807 | 2.115 | 16.73 | 15.397 | 9.497 | 1.232 | 4.667 | 3.765 | 4.5 | 12.577 | 3.281 | 15.858 | 6.134 | 12.821 | 13808.669 | 14258.342 | 4.395 | 4.539 | 749.77 | 422.142 | 7.918 | 7.096 | 563.428 | 724.285 | 17.637 | 26.547 | 20 | 2.782 | 6.072 | 42.984 | 174.059 | 284.404 | 20.293 | 1.634
Ethalox | 1.4 | 240 | 14 | 4.5 | Online Metals 8.625" | Luxfer T188C | 35720.319 | 20459.761 | 4.19 | 5.727 | 3.559 | 90.334 | 397.44 | 496.8 | 1.666 | 6.636 | 1.879 | 1.273 | 63.574 | 49.951 | 1849.432 | 1961.13 | 1540.62 | 195.713 | 3.342 | 290 | 90 | 1.143 | 1246.079 | 1236.315 | 3.713 | 2.652 | 15.926 | 14.65 | 9.247 | 1.844 | 3.559 | 5.386 | 4.5 | 17.484 | 5.757 | 23.241 | 6.63 | 13.923 | 1.879 | 4.669 | 1.666 | 2.588 | 2.608 | 4.102 | 2 | 25 | 3.594 | 5.196 | 41.555 | 161.13 | 274.656 | 19.604 | 1.705 | 27.275 | 37564.931 | 22251.728 | 3.947 | 5.703 | 3.544 | 1546.29 | 214.274 | 5.576 | 85.79 | 6.614 | BZ1 COPV | 1306.708 | 1299.206 | 3.556 | 2.54 | 16.627 | 14.716 | 9.489 | 1.253 | 3.974 | 3.819 | 4.5 | 12.205 | 3.353 | 15.558 | 6.35 | 10.72 | 12897.644 | 17122.693 | 4.105 | 5.45 | 724.615 | 462.605 | 7.895 | 7.089 | 563.428 | 724.285 | 17.637 | 26.547 | 20 | 2.782 | 6.071 | 42.983 | 175.115 | 288.64 | 20.506 | 1.648
Ethalox | 1.5 | 245 | 14.5 | 4.5 | Online Metals 8.625" | Luxfer T188C | 35700.256 | 20185.881 | 4.15 | 5.726 | 3.558 | 89.489 | 405.72 | 507.15 | 1.666 | 6.453 | 1.879 | 1.364 | 63.762 | 46.759 | 1854.897 | 1835.796 | 1545.84 | 196.861 | 3.403 | 290 | 90 | 1.143 | 1219.041 | 1216.379 | 3.714 | 2.476 | 15.966 | 14.616 | 9.263 | 1.803 | 3.55 | 5.277 | 4.5 | 17.075 | 5.572 | 22.647 | 6.438 | 13.553 | 1.879 | 4.669 | 1.666 | 2.588 | 2.608 | 4.102 | 2 | 25 | 3.594 | 5.196 | 41.555 | 159.69 | 270.211 | 19.418 | 1.692 | 27.016 | 37566.569 | 21975.681 | 3.915 | 5.702 | 3.544 | 1553.94 | 215.876 | 5.607 | 85.79 | 6.614 | BZ1 COPV | 1281.308 | 1279.239 | 3.56 | 2.373 | 16.657 | 14.683 | 9.495 | 1.239 | 3.949 | 3.782 | 4.5 | 12.053 | 3.304 | 15.357 | 6.171 | 10.542 | 12912.132 | 15999.132 | 4.11 | 5.093 | 725.022 | 447.17 | 7.896 | 7.089 | 563.428 | 724.285 | 17.637 | 26.547 | 20 | 2.782 | 6.071 | 42.983 | 173.675 | 284.196 | 20.32 | 1.636
Ethalox | 1.6 | 245 | 12 | 4.5 | Online Metals 8.625" | Luxfer T188C | 35694.491 | 20231.857 | 4.218 | 5.741 | 3.568 | 89.349 | 405.72 | 507.15 | 1.666 | 6.423 | 1.879 | 1.455 | 65.456 | 45.001 | 1904.186 | 1766.791 | 1543.86 | 202.789 | 4.007 | 290 | 90 | 1.143 | 1262.429 | 1219.18 | 3.83 | 2.393 | 15.896 | 15.287 | 9.262 | 1.807 | 4.218 | 5.287 | 4.5 | 17.892 | 5.588 | 23.48 | 6.462 | 16.024 | 1.879 | 4.669 | 1.666 | 2.588 | 2.608 | 4.102 | 2 | 25 | 3.594 | 5.196 | 41.555 | 160.384 | 270.842 | 19.443 | 1.689 | 27.052 | 37895.012 | 22141.512 | 3.968 | 5.714 | 3.551 | 1553.85 | 221.681 | 6.672 | 85.79 | 6.614 | BZ1 COPV | 1315.948 | 1282.1 | 3.652 | 2.282 | 16.67 | 15.304 | 9.495 | 1.239 | 4.571 | 3.782 | 4.5 | 12.563 | 3.304 | 15.867 | 6.162 | 12.547 | 13244.915 | 15385.759 | 4.216 | 4.897 | 734.305 | 438.514 | 7.904 | 7.092 | 563.428 | 724.285 | 17.637 | 26.547 | 20 | 2.782 | 6.072 | 42.984 | 174.378 | 284.836 | 20.346 | 1.633
Ethalox | 1.4 | 240 | 14.5 | 4.5 | Online Metals 8.625" | Luxfer T188C | 35662.985 | 20431.668 | 4.18 | 5.725 | 3.557 | 90.334 | 397.44 | 496.8 | 1.666 | 6.636 | 1.879 | 1.273 | 63.574 | 49.951 | 1849.432 | 1961.13 | 1540.62 | 194.739 | 3.262 | 290 | 90 | 1.143 | 1238.466 | 1235.801 | 3.709 | 2.649 | 15.943 | 14.553 | 9.247 | 1.843 | 3.462 | 5.383 | 4.5 | 17.359 | 5.753 | 23.111 | 6.622 | 13.575 | 1.879 | 4.669 | 1.666 | 2.588 | 2.608 | 4.102 | 2 | 25 | 3.594 | 5.196 | 41.555 | 161.001 | 274.526 | 19.596 | 1.705 | 27.264 | 37517.19 | 22225.823 | 3.94 | 5.701 | 3.543 | 1546.29 | 213.49 | 5.437 | 85.79 | 6.614 | BZ1 COPV | 1300.71 | 1298.661 | 3.553 | 2.538 | 16.642 | 14.627 | 9.489 | 1.252 | 3.886 | 3.817 | 4.5 | 12.126 | 3.351 | 15.477 | 6.344 | 10.442 | 12885.995 | 17107.228 | 4.102 | 5.445 | 724.288 | 462.396 | 7.895 | 7.089 | 563.428 | 724.285 | 17.637 | 26.547 | 20 | 2.782 | 6.071 | 42.983 | 174.985 | 288.511 | 20.498 | 1.649
Ethalox | 1.5 | 245 | 15 | 4.5 | Online Metals 8.625" | Luxfer T188C | 35646.639 | 20159.19 | 4.137 | 5.724 | 3.557 | 89.489 | 405.72 | 507.15 | 1.666 | 6.453 | 1.879 | 1.364 | 63.762 | 46.759 | 1854.897 | 1835.796 | 1545.84 | 195.886 | 3.323 | 290 | 90 | 1.143 | 1211.818 | 1215.825 | 3.71 | 2.474 | 15.981 | 14.522 | 9.264 | 1.802 | 3.456 | 5.275 | 4.5 | 16.957 | 5.568 | 22.525 | 6.432 | 13.222 | 1.879 | 4.669 | 1.666 | 2.588 | 2.608 | 4.102 | 2 | 25 | 3.594 | 5.196 | 41.555 | 159.569 | 270.09 | 19.41 | 1.693 | 27.005 | 37519.428 | 21950.943 | 3.904 | 5.701 | 3.543 | 1553.94 | 215.092 | 5.47 | 85.79 | 6.614 | BZ1 COPV | 1275.569 | 1278.686 | 3.557 | 2.371 | 16.671 | 14.597 | 9.495 | 1.238 | 3.864 | 3.781 | 4.5 | 11.978 | 3.302 | 15.28 | 6.165 | 10.277 | 12901.133 | 15985.504 | 4.107 | 5.088 | 724.713 | 446.979 | 7.895 | 7.089 | 563.428 | 724.285 | 17.637 | 26.547 | 20 | 2.782 | 6.071 | 42.983 | 173.553 | 284.074 | 20.312 | 1.637
Ethalox | 1.4 | 240 | 13 | 4.5 | Online Metals 8.625" | Luxfer T188C | 35644.226 | 20455.355 | 4.213 | 5.732 | 3.562 | 90.334 | 397.44 | 496.8 | 1.666 | 6.636 | 1.879 | 1.273 | 63.574 | 49.951 | 1849.432 | 1961.13 | 1540.62 | 197.736 | 3.518 | 290 | 90 | 1.143 | 1262.63 | 1237.688 | 3.724 | 2.66 | 15.878 | 14.862 | 9.245 | 1.847 | 3.769 | 5.393 | 4.5 | 17.762 | 5.769 | 23.531 | 6.649 | 14.701 | 1.879 | 4.669 | 1.666 | 2.588 | 2.608 | 4.102 | 2 | 25 | 3.594 | 5.196 | 41.555 | 161.42 | 274.946 | 19.622 | 1.703 | 27.3 | 37464.852 | 22240.237 | 3.965 | 5.706 | 3.546 | 1546.29 | 215.893 | 5.883 | 85.79 | 6.614 | BZ1 COPV | 1319.783 | 1300.283 | 3.564 | 2.546 | 16.589 | 14.909 | 9.488 | 1.254 | 4.166 | 3.823 | 4.5 | 12.378 | 3.358 | 15.736 | 6.364 | 11.336 | 12926.762 | 17161.35 | 4.115 | 5.463 | 725.432 | 463.127 | 7.896 | 7.089 | 563.428 | 724.285 | 17.637 | 26.547 | 20 | 2.782 | 6.071 | 42.983 | 175.406 | 288.931 | 20.524 | 1.647
Ethalox | 1.5 | 245 | 13.5 | 4.5 | Online Metals 8.625" | Luxfer T188C | 35617.32 | 20178.608 | 4.168 | 5.73 | 3.561 | 89.489 | 405.72 | 507.15 | 1.666 | 6.453 | 1.879 | 1.364 | 63.762 | 46.759 | 1854.897 | 1835.796 | 1545.84 | 198.883 | 3.578 | 290 | 90 | 1.143 | 1234.667 | 1217.349 | 3.723 | 2.482 | 15.928 | 14.819 | 9.263 | 1.805 | 3.751 | 5.283 | 4.5 | 17.331 | 5.581 | 22.912 | 6.453 | 14.286 | 1.879 | 4.669 | 1.666 | 2.588 | 2.608 | 4.102 | 2 | 25 | 3.594 | 5.196 | 41.555 | 159.956 | 270.477 | 19.435 | 1.691 | 27.04 | 37461.552 | 21961.87 | 3.929 | 5.706 | 3.546 | 1553.94 | 217.519 | 5.906 | 85.79 | 6.614 | BZ1 COPV | 1293.749 | 1280.306 | 3.567 | 2.378 | 16.624 | 14.868 | 9.494 | 1.24 | 4.134 | 3.786 | 4.5 | 12.216 | 3.308 | 15.524 | 6.183 | 11.127 | 12937.7 | 16030.814 | 4.118 | 5.103 | 725.739 | 447.612 | 7.896 | 7.09 | 563.428 | 724.285 | 17.637 | 26.547 | 20 | 2.782 | 6.071 | 42.983 | 173.942 | 284.463 | 20.337 | 1.635
Ethalox | 1.8 | 245 | 12 | 4.5 | Online Metals 8.625" | Luxfer T188C | 35610.072 | 20173.719 | 4.241 | 5.744 | 3.57 | 89.1 | 405.72 | 507.15 | 1.666 | 6.369 | 1.879 | 1.636 | 68.49 | 41.855 | 1992.425 | 1643.256 | 1528.83 | 201.757 | 4.152 | 290 | 90 | 1.143 | 1262.626 | 1218.017 | 4.022 | 2.234 | 15.838 | 15.425 | 9.264 | 1.803 | 4.359 | 5.276 | 4.5 | 18.015 | 5.57 | 23.585 | 6.479 | 16.527 | 1.879 | 4.669 | 1.666 | 2.588 | 2.608 | 4.102 | 2 | 25 | 3.594 | 5.196 | 41.555 | 160.24 | 270.585 | 19.401 | 1.689 | 26.993 | 38028.992 | 22165.12 | 3.985 | 5.718 | 3.553 | 1540.62 | 221.829 | 7.111 | 85.79 | 6.614 | BZ1 COPV | 1316.773 | 1281.004 | 3.815 | 2.119 | 16.698 | 15.522 | 9.497 | 1.234 | 4.792 | 3.768 | 4.5 | 12.691 | 3.285 | 15.976 | 6.146 | 13.258 | 13835.566 | 14286.116 | 4.404 | 4.547 | 750.5 | 422.553 | 7.918 | 7.096 | 563.428 | 724.285 | 17.637 | 26.547 | 20 | 2.782 | 6.073 | 42.984 | 174.249 | 284.594 | 20.304 | 1.633
Ethalox | 1.4 | 240 | 12 | 4.5 | Online Metals 8.625" | Luxfer T188C | 35592 | 20460.463 | 4.242 | 5.737 | 3.565 | 90.334 | 397.44 | 496.8 | 1.666 | 6.636 | 1.879 | 1.273 | 63.574 | 49.951 | 1849.432 | 1961.13 | 1540.62 | 199.866 | 3.721 | 290 | 90 | 1.143 | 1281.285 | 1239.165 | 3.738 | 2.67 | 15.816 | 15.1 | 9.244 | 1.85 | 4.006 | 5.402 | 4.5 | 18.081 | 5.786 | 23.867 | 6.675 | 15.607 | 1.879 | 4.669 | 1.666 | 2.588 | 2.608 | 4.102 | 2 | 25 | 3.594 | 5.196 | 41.555 | 161.756 | 275.281 | 19.641 | 1.702 | 27.327 | 37386.725 | 22237.651 | 3.984 | 5.71 | 3.548 | 1546.29 | 217.61 | 6.236 | 85.79 | 6.614 | BZ1 COPV | 1334.576 | 1302.056 | 3.576 | 2.554 | 16.532 | 15.127 | 9.488 | 1.256 | 4.383 | 3.828 | 4.5 | 12.579 | 3.366 | 15.944 | 6.386 | 12.056 | 12971.013 | 17220.098 | 4.129 | 5.481 | 726.673 | 463.919 | 7.897 | 7.09 | 563.428 | 724.285 | 17.637 | 26.547 | 20 | 2.782 | 6.071 | 42.983 | 175.743 | 289.268 | 20.544 | 1.646
Ethalox | 1.5 | 245 | 12.5 | 4.5 | Online Metals 8.625" | Luxfer T188C | 35558.374 | 20180.71 | 4.195 | 5.736 | 3.564 | 89.489 | 405.72 | 507.15 | 1.666 | 6.453 | 1.879 | 1.364 | 63.762 | 46.759 | 1854.897 | 1835.796 | 1545.84 | 201.006 | 3.778 | 290 | 90 | 1.143 | 1252.239 | 1218.97 | 3.737 | 2.491 | 15.87 | 15.048 | 9.261 | 1.809 | 3.978 | 5.291 | 4.5 | 17.629 | 5.596 | 23.226 | 6.477 | 15.14 | 1.879 | 4.669 | 1.666 | 2.588 | 2.608 | 4.102 | 2 | 25 | 3.594 | 5.196 | 41.555 | 160.269 | 270.79 | 19.454 | 1.69 | 27.066 | 37376.026 | 21956.445 | 3.949 | 5.71 | 3.548 | 1553.94 | 219.253 | 6.247 | 85.79 | 6.614 | BZ1 COPV | 1307.78 | 1281.846 | 3.578 | 2.385 | 16.575 | 15.075 | 9.493 | 1.242 | 4.34 | 3.79 | 4.5 | 12.403 | 3.315 | 15.718 | 6.201 | 11.805 | 12975.846 | 16078.078 | 4.13 | 5.118 | 726.808 | 448.272 | 7.897 | 7.09 | 563.428 | 724.285 | 17.637 | 26.547 | 20 | 2.782 | 6.071 | 42.983 | 174.256 | 284.777 | 20.356 | 1.634
Ethalox | 1.5 | 245 | 14 | 4.5 | Online Metals 8.625" | Luxfer T188C | 35555.264 | 20148.403 | 4.157 | 5.728 | 3.559 | 89.489 | 405.72 | 507.15 | 1.666 | 6.453 | 1.879 | 1.364 | 63.762 | 46.759 | 1854.897 | 1835.796 | 1545.84 | 197.86 | 3.488 | 290 | 90 | 1.143 | 1226.644 | 1216.89 | 3.718 | 2.479 | 15.948 | 14.715 | 9.263 | 1.804 | 3.648 | 5.28 | 4.5 | 17.199 | 5.576 | 22.775 | 6.445 | 13.907 | 1.879 | 4.669 | 1.666 | 2.588 | 2.608 | 4.102 | 2 | 25 | 3.594 | 5.196 | 41.555 | 159.819 | 270.34 | 19.426 | 1.692 | 27.027 | 37408.463 | 21933.913 | 3.92 | 5.704 | 3.545 | 1553.94 | 216.685 | 5.752 | 85.79 | 6.614 | BZ1 COPV | 1287.357 | 1279.779 | 3.563 | 2.376 | 16.641 | 14.773 | 9.494 | 1.24 | 4.039 | 3.784 | 4.5 | 12.132 | 3.306 | 15.438 | 6.176 | 10.825 | 12924.241 | 16014.136 | 4.114 | 5.097 | 725.362 | 447.379 | 7.896 | 7.089 | 563.428 | 724.285 | 17.637 | 26.547 | 20 | 2.782 | 6.071 | 42.983 | 173.804 | 284.325 | 20.328 | 1.636
Ethalox | 1.4 | 240 | 12.5 | 4.5 | Online Metals 8.625" | Luxfer T188C | 35512.578 | 20422.897 | 4.223 | 5.734 | 3.563 | 90.334 | 397.44 | 496.8 | 1.666 | 6.636 | 1.879 | 1.273 | 63.574 | 49.951 | 1849.432 | 1961.13 | 1540.62 | 198.784 | 3.616 | 290 | 90 | 1.143 | 1271.665 | 1238.403 | 3.73 | 2.665 | 15.849 | 14.977 | 9.245 | 1.849 | 3.884 | 5.397 | 4.5 | 17.915 | 5.777 | 23.693 | 6.661 | 15.137 | 1.879 | 4.669 | 1.666 | 2.588 | 2.608 | 4.102 | 2 | 25 | 3.594 | 5.196 | 41.555 | 161.582 | 275.107 | 19.631 | 1.703 | 27.313 | 37527.728 | 22272.531 | 3.976 | 5.708 | 3.547 | 1546.29 | 216.743 | 6.053 | 85.79 | 6.614 | BZ1 COPV | 1326.943 | 1301.28 | 3.57 | 2.55 | 16.561 | 15.015 | 9.488 | 1.255 | 4.272 | 3.825 | 4.5 | 12.475 | 3.362 | 15.837 | 6.375 | 11.683 | 12948.512 | 17190.225 | 4.122 | 5.472 | 726.042 | 463.516 | 7.897 | 7.09 | 563.428 | 724.285 | 17.637 | 26.547 | 20 | 2.782 | 6.071 | 42.983 | 175.568 | 289.094 | 20.534 | 1.647
Ethalox | 1.5 | 245 | 13 | 4.5 | Online Metals 8.625" | Luxfer T188C | 35483.376 | 20145.504 | 4.181 | 5.733 | 3.562 | 89.489 | 405.72 | 507.15 | 1.666 | 6.453 | 1.879 | 1.364 | 63.762 | 46.759 | 1854.897 | 1835.796 | 1545.84 | 199.932 | 3.675 | 290 | 90 | 1.143 | 1243.195 | 1218.258 | 3.73 | 2.486 | 15.9 | 14.93 | 9.262 | 1.807 | 3.862 | 5.287 | 4.5 | 17.476 | 5.589 | 23.065 | 6.465 | 14.698 | 1.879 | 4.669 | 1.666 | 2.588 | 2.608 | 4.102 | 2 | 25 | 3.594 | 5.196 | 41.555 | 160.108 | 270.629 | 19.444 | 1.69 | 27.052 | 37313.015 | 21924.023 | 3.939 | 5.708 | 3.547 | 1553.94 | 218.37 | 6.071 | 85.79 | 6.614 | BZ1 COPV | 1300.555 | 1281.125 | 3.572 | 2.381 | 16.6 | 14.969 | 9.494 | 1.241 | 4.234 | 3.788 | 4.5 | 12.307 | 3.312 | 15.618 | 6.192 | 11.455 | 12956.429 | 16054.02 | 4.124 | 5.11 | 726.264 | 447.936 | 7.897 | 7.09 | 563.428 | 724.285 | 17.637 | 26.547 | 20 | 2.782 | 6.071 | 42.983 | 174.094 | 284.615 | 20.346 | 1.635
Ethalox | 1.5 | 245 | 12 | 4.5 | Online Metals 8.625" | Luxfer T188C | 35435.53 | 20152.194 | 4.21 | 5.739 | 3.566 | 89.489 | 405.72 | 507.15 | 1.666 | 6.453 | 1.879 | 1.364 | 63.762 | 46.759 | 1854.897 | 1835.796 | 1545.84 | 202.12 | 3.89 | 290 | 90 | 1.143 | 1261.876 | 1219.727 | 3.745 | 2.496 | 15.836 | 15.173 | 9.26 | 1.81 | 4.102 | 5.296 | 4.5 | 17.793 | 5.605 | 23.398 | 6.49 | 15.618 | 1.879 | 4.669 | 1.666 | 2.588 | 2.608 | 4.102 | 2 | 25 | 3.594 | 5.196 | 41.555 | 160.442 | 270.963 | 19.464 | 1.689 | 27.081 | 37236.835 | 21922.772 | 3.958 | 5.712 | 3.55 | 1553.94 | 220.153 | 6.437 | 85.79 | 6.614 | BZ1 COPV | 1315.487 | 1282.617 | 3.584 | 2.389 | 16.546 | 15.189 | 9.493 | 1.243 | 4.453 | 3.793 | 4.5 | 12.507 | 3.319 | 15.826 | 6.212 | 12.185 | 12998.86 | 16106.595 | 4.138 | 5.127 | 727.453 | 448.669 | 7.898 | 7.09 | 563.428 | 724.285 | 17.637 | 26.547 | 20 | 2.782 | 6.071 | 42.983 | 174.429 | 284.95 | 20.367 | 1.634
Ethalox | 1.7 | 250 | 14.5 | 4.5 | Online Metals 8.625" | Luxfer T188C | 35411.126 | 19825.684 | 4.132 | 5.729 | 3.56 | 88.564 | 414 | 517.5 | 1.666 | 6.253 | 1.879 | 1.545 | 65.32 | 42.266 | 1900.216 | 1659.395 | 1537.83 | 197.711 | 3.617 | 290 | 90 | 1.143 | 1199.929 | 1197.226 | 3.82 | 2.247 | 15.903 | 14.747 | 9.28 | 1.763 | 3.705 | 5.17 | 4.5 | 16.86 | 5.392 | 22.251 | 6.292 | 13.766 | 1.879 | 4.669 | 1.666 | 2.588 | 2.608 | 4.102 | 2 | 25 | 3.594 | 5.196 | 41.555 | 158.37 | 265.956 | 19.228 | 1.679 | 26.752 | 37283.376 | 21614.696 | 3.898 | 5.706 | 3.546 | 1548.72 | 217.635 | 5.999 | 85.79 | 6.614 | BZ1 COPV | 1262.276 | 1260.119 | 3.651 | 2.147 | 16.641 | 14.854 | 9.501 | 1.223 | 4.13 | 3.739 | 4.5 | 12.044 | 3.246 | 15.29 | 6.013 | 10.986 | 13240.631 | 14476.031 | 4.215 | 4.608 | 734.186 | 425.352 | 7.904 | 7.092 | 563.428 | 724.285 | 17.637 | 26.547 | 20 | 2.782 | 6.072 | 42.984 | 172.364 | 279.949 | 20.131 | 1.624
Ethalox | 1.6 | 250 | 14.5 | 4.5 | Online Metals 8.625" | Luxfer T188C | 35363.564 | 19823.378 | 4.124 | 5.727 | 3.559 | 88.689 | 414 | 517.5 | 1.666 | 6.28 | 1.879 | 1.455 | 63.788 | 43.855 | 1855.663 | 1721.769 | 1544.13 | 198 | 3.546 | 290 | 90 | 1.143 | 1200.513 | 1197.855 | 3.73 | 2.331 | 15.905 | 14.677 | 9.279 | 1.765 | 3.633 | 5.177 | 4.5 | 16.804 | 5.404 | 22.208 | 6.294 | 13.537 | 1.879 | 4.669 | 1.666 | 2.588 | 2.608 | 4.102 | 2 | 25 | 3.594 | 5.196 | 41.555 | 158.452 | 266.095 | 19.25 | 1.679 | 26.782 | 37032.582 | 21540.122 | 3.892 | 5.704 | 3.545 | 1553.85 | 217.247 | 5.803 | 85.79 | 6.614 | BZ1 COPV | 1262.814 | 1260.717 | 3.576 | 2.235 | 16.59 | 14.751 | 9.5 | 1.226 | 4.025 | 3.748 | 4.5 | 11.992 | 3.258 | 15.25 | 6.034 | 10.685 | 12969.719 | 15066.082 | 4.128 | 4.796 | 726.637 | 433.935 | 7.897 | 7.09 | 563.428 | 724.285 | 17.637 | 26.547 | 20 | 2.782 | 6.071 | 42.983 | 172.439 | 280.082 | 20.152 | 1.624
Ethalox | 1.7 | 250 | 15 | 4.5 | Online Metals 8.625" | Luxfer T188C | 35353.952 | 19797.669 | 4.121 | 5.726 | 3.558 | 88.564 | 414 | 517.5 | 1.666 | 6.253 | 1.879 | 1.545 | 65.32 | 42.266 | 1900.216 | 1659.395 | 1537.83 | 196.704 | 3.528 | 290 | 90 | 1.143 | 1192.588 | 1196.653 | 3.816 | 2.245 | 15.919 | 14.648 | 9.28 | 1.762 | 3.606 | 5.167 | 4.5 | 16.738 | 5.388 | 22.126 | 6.285 | 13.414 | 1.879 | 4.669 | 1.666 | 2.588 | 2.608 | 4.102 | 2 | 25 | 3.594 | 5.196 | 41.555 | 158.244 | 265.83 | 19.22 | 1.68 | 26.741 | 37440.198 | 21655.706 | 3.893 | 5.704 | 3.545 | 1548.72 | 216.793 | 5.848 | 85.79 | 6.614 | BZ1 COPV | 1256.303 | 1259.548 | 3.647 | 2.146 | 16.655 | 14.763 | 9.501 | 1.222 | 4.04 | 3.738 | 4.5 | 11.966 | 3.244 | 15.21 | 6.007 | 10.701 | 13229.128 | 14463.455 | 4.211 | 4.604 | 733.867 | 425.168 | 7.904 | 7.092 | 563.428 | 724.285 | 17.637 | 26.547 | 20 | 2.782 | 6.072 | 42.984 | 172.238 | 279.824 | 20.123 | 1.625
Ethalox | 1.7 | 250 | 13.5 | 4.5 | Online Metals 8.625" | Luxfer T188C | 35337.026 | 19822.181 | 4.155 | 5.733 | 3.563 | 88.564 | 414 | 517.5 | 1.666 | 6.253 | 1.879 | 1.545 | 65.32 | 42.266 | 1900.216 | 1659.395 | 1537.83 | 199.808 | 3.813 | 290 | 90 | 1.143 | 1215.864 | 1198.223 | 3.829 | 2.253 | 15.864 | 14.962 | 9.279 | 1.765 | 3.918 | 5.175 | 4.5 | 17.125 | 5.401 | 22.526 | 6.307 | 14.546 | 1.879 | 4.669 | 1.666 | 2.588 | 2.608 | 4.102 | 2 | 25 | 3.594 | 5.196 | 41.555 | 158.644 | 266.23 | 19.246 | 1.678 | 26.777 | 37394.908 | 21672.21 | 3.919 | 5.71 | 3.548 | 1548.72 | 219.385 | 6.33 | 85.79 | 6.614 | BZ1 COPV | 1275.254 | 1261.212 | 3.658 | 2.152 | 16.606 | 15.049 | 9.501 | 1.224 | 4.324 | 3.743 | 4.5 | 12.214 | 3.251 | 15.465 | 6.025 | 11.616 | 13268.514 | 14506.516 | 4.223 | 4.618 | 734.959 | 425.8 | 7.905 | 7.092 | 563.428 | 724.285 | 17.637 | 26.547 | 20 | 2.782 | 6.072 | 42.984 | 172.639 | 280.225 | 20.149 | 1.623
Ethalox | 1.6 | 250 | 15 | 4.5 | Online Metals 8.625" | Luxfer T188C | 35307.533 | 19796.295 | 4.111 | 5.725 | 3.557 | 88.689 | 414 | 517.5 | 1.666 | 6.28 | 1.879 | 1.455 | 63.788 | 43.855 | 1855.663 | 1721.769 | 1544.13 | 197.009 | 3.461 | 290 | 90 | 1.143 | 1193.298 | 1197.298 | 3.726 | 2.329 | 15.921 | 14.581 | 9.279 | 1.764 | 3.538 | 5.174 | 4.5 | 16.686 | 5.4 | 22.086 | 6.288 | 13.198 | 1.879 | 4.669 | 1.666 | 2.588 | 2.608 | 4.102 | 2 | 25 | 3.594 | 5.196 | 41.555 | 158.33 | 265.973 | 19.242 | 1.68 | 26.771 | 37191.08 | 21582.206 | 3.887 | 5.703 | 3.544 | 1553.85 | 216.429 | 5.66 | 85.79 | 6.614 | BZ1 COPV | 1257.004 | 1260.162 | 3.573 | 2.233 | 16.604 | 14.664 | 9.5 | 1.226 | 3.939 | 3.747 | 4.5 | 11.916 | 3.256 | 15.173 | 6.029 | 10.413 | 12958.761 | 15053.353 | 4.125 | 4.792 | 726.33 | 433.751 | 7.897 | 7.09 | 563.428 | 724.285 | 17.637 | 26.547 | 20 | 2.782 | 6.071 | 42.983 | 172.317 | 279.96 | 20.144 | 1.625
Ethalox | 1.7 | 250 | 12.5 | 4.5 | Online Metals 8.625" | Luxfer T188C | 35287.717 | 19828.616 | 4.183 | 5.739 | 3.566 | 88.564 | 414 | 517.5 | 1.666 | 6.253 | 1.879 | 1.545 | 65.32 | 42.266 | 1900.216 | 1659.395 | 1537.83 | 202.021 | 4.036 | 290 | 90 | 1.143 | 1233.873 | 1199.903 | 3.844 | 2.261 | 15.803 | 15.204 | 9.278 | 1.768 | 4.158 | 5.184 | 4.5 | 17.434 | 5.416 | 22.85 | 6.332 | 15.458 | 1.879 | 4.669 | 1.666 | 2.588 | 2.608 | 4.102 | 2 | 25 | 3.594 | 5.196 | 41.555 | 158.968 | 266.554 | 19.266 | 1.677 | 26.805 | 37320.111 | 21671.506 | 3.941 | 5.714 | 3.551 | 1548.72 | 221.235 | 6.707 | 85.79 | 6.614 | BZ1 COPV | 1289.939 | 1262.814 | 3.67 | 2.159 | 16.553 | 15.268 | 9.5 | 1.226 | 4.542 | 3.748 | 4.5 | 12.41 | 3.258 | 15.668 | 6.044 | 12.347 | 13310.547 | 14552.471 | 4.237 | 4.632 | 736.122 | 426.474 | 7.906 | 7.092 | 563.428 | 724.285 | 17.637 | 26.547 | 20 | 2.782 | 6.072 | 42.984 | 172.964 | 280.55 | 20.169 | 1.622
Ethalox | 1.6 | 250 | 13.5 | 4.5 | Online Metals 8.625" | Luxfer T188C | 35283.492 | 19817.542 | 4.146 | 5.732 | 3.562 | 88.689 | 414 | 517.5 | 1.666 | 6.28 | 1.879 | 1.455 | 63.788 | 43.855 | 1855.663 | 1721.769 | 1544.13 | 200.064 | 3.733 | 290 | 90 | 1.143 | 1216.144 | 1198.823 | 3.739 | 2.337 | 15.867 | 14.885 | 9.278 | 1.767 | 3.839 | 5.182 | 4.5 | 17.061 | 5.413 | 22.474 | 6.309 | 14.285 | 1.879 | 4.669 | 1.666 | 2.588 | 2.608 | 4.102 | 2 | 25 | 3.594 | 5.196 | 41.555 | 158.718 | 266.361 | 19.267 | 1.678 | 26.806 | 37138.434 | 21594.954 | 3.912 | 5.708 | 3.547 | 1553.85 | 218.948 | 6.116 | 85.79 | 6.614 | BZ1 COPV | 1275.418 | 1261.78 | 3.583 | 2.239 | 16.556 | 14.94 | 9.499 | 1.227 | 4.213 | 3.751 | 4.5 | 12.156 | 3.263 | 15.419 | 6.047 | 11.285 | 12996.002 | 15096.613 | 4.137 | 4.805 | 727.373 | 434.374 | 7.898 | 7.09 | 563.428 | 724.285 | 17.637 | 26.547 | 20 | 2.782 | 6.071 | 42.983 | 172.706 | 280.349 | 20.169 | 1.623
Ethalox | 1.7 | 250 | 14 | 4.5 | Online Metals 8.625" | Luxfer T188C | 35270.812 | 19790.351 | 4.139 | 5.731 | 3.561 | 88.564 | 414 | 517.5 | 1.666 | 6.253 | 1.879 | 1.545 | 65.32 | 42.266 | 1900.216 | 1659.395 | 1537.83 | 198.751 | 3.712 | 290 | 90 | 1.143 | 1207.671 | 1197.749 | 3.824 | 2.25 | 15.885 | 14.852 | 9.28 | 1.764 | 3.808 | 5.172 | 4.5 | 16.988 | 5.396 | 22.384 | 6.299 | 14.142 | 1.879 | 4.669 | 1.666 | 2.588 | 2.608 | 4.102 | 2 | 25 | 3.594 | 5.196 | 41.555 | 158.502 | 266.088 | 19.237 | 1.679 | 26.764 | 37337.052 | 21642.499 | 3.907 | 5.708 | 3.547 | 1548.72 | 218.494 | 6.159 | 85.79 | 6.614 | BZ1 COPV | 1268.579 | 1260.673 | 3.654 | 2.15 | 16.624 | 14.949 | 9.501 | 1.223 | 4.224 | 3.741 | 4.5 | 12.127 | 3.248 | 15.375 | 6.019 | 11.29 | 13253.984 | 14490.629 | 4.219 | 4.613 | 734.557 | 425.567 | 7.904 | 7.092 | 563.428 | 724.285 | 17.637 | 26.547 | 20 | 2.782 | 6.072 | 42.984 | 172.496 | 280.082 | 20.14 | 1.624
Ethalox | 1.8 | 250 | 14.5 | 4.5 | Online Metals 8.625" | Luxfer T188C | 35257.381 | 19756.803 | 4.138 | 5.729 | 3.56 | 88.447 | 414 | 517.5 | 1.666 | 6.227 | 1.879 | 1.636 | 66.744 | 40.788 | 1941.653 | 1601.383 | 1529.19 | 196.869 | 3.657 | 290 | 90 | 1.143 | 1199.28 | 1196.552 | 3.915 | 2.175 | 15.856 | 14.785 | 9.281 | 1.761 | 3.744 | 5.165 | 4.5 | 16.888 | 5.384 | 22.272 | 6.307 | 13.889 | 1.879 | 4.669 | 1.666 | 2.588 | 2.608 | 4.102 | 2 | 25 | 3.594 | 5.196 | 41.555 | 158.273 | 265.806 | 19.206 | 1.679 | 26.721 | 37338.96 | 21617.462 | 3.907 | 5.707 | 3.547 | 1540.62 | 217.164 | 6.146 | 85.79 | 6.614 | BZ1 COPV | 1261.681 | 1259.48 | 3.734 | 2.074 | 16.625 | 14.929 | 9.502 | 1.22 | 4.207 | 3.733 | 4.5 | 12.086 | 3.239 | 15.324 | 6.015 | 11.214 | 13541.711 | 13982.691 | 4.31 | 4.451 | 742.487 | 418.042 | 7.911 | 7.094 | 563.428 | 724.285 | 17.637 | 26.547 | 20 | 2.782 | 6.072 | 42.984 | 172.275 | 279.807 | 20.109 | 1.624
Ethalox | 1.6 | 250 | 12.5 | 4.5 | Online Metals 8.625" | Luxfer T188C | 35228.958 | 19821.27 | 4.174 | 5.737 | 3.565 | 88.689 | 414 | 517.5 | 1.666 | 6.28 | 1.879 | 1.455 | 63.788 | 43.855 | 1855.663 | 1721.769 | 1544.13 | 202.236 | 3.947 | 290 | 90 | 1.143 | 1233.761 | 1200.45 | 3.753 | 2.346 | 15.807 | 15.119 | 9.277 | 1.771 | 4.071 | 5.191 | 4.5 | 17.36 | 5.428 | 22.788 | 6.333 | 15.159 | 1.879 | 4.669 | 1.666 | 2.588 | 2.608 | 4.102 | 2 | 25 | 3.594 | 5.196 | 41.555 | 159.032 | 266.675 | 19.286 | 1.677 | 26.833 | 37057.647 | 21591.206 | 3.93 | 5.712 | 3.549 | 1553.85 | 220.739 | 6.474 | 85.79 | 6.614 | BZ1 COPV | 1289.649 | 1263.328 | 3.594 | 2.246 | 16.506 | 15.152 | 9.499 | 1.229 | 4.424 | 3.756 | 4.5 | 12.346 | 3.269 | 15.615 | 6.065 | 11.981 | 13035.685 | 15142.71 | 4.149 | 4.82 | 728.482 | 435.037 | 7.899 | 7.09 | 563.428 | 724.285 | 17.637 | 26.547 | 20 | 2.782 | 6.072 | 42.983 | 173.021 | 280.664 | 20.189 | 1.622
Ethalox | 1.6 | 250 | 14 | 4.5 | Online Metals 8.625" | Luxfer T188C | 35219.872 | 19787.027 | 4.131 | 5.729 | 3.56 | 88.689 | 414 | 517.5 | 1.666 | 6.28 | 1.879 | 1.455 | 63.788 | 43.855 | 1855.663 | 1721.769 | 1544.13 | 199.024 | 3.637 | 290 | 90 | 1.143 | 1208.112 | 1198.363 | 3.734 | 2.334 | 15.887 | 14.778 | 9.279 | 1.766 | 3.733 | 5.179 | 4.5 | 16.929 | 5.408 | 22.337 | 6.301 | 13.898 | 1.879 | 4.669 | 1.666 | 2.588 | 2.608 | 4.102 | 2 | 25 | 3.594 | 5.196 | 41.555 | 158.581 | 266.224 | 19.258 | 1.679 | 26.794 | 37084.199 | 21566.58 | 3.9 | 5.706 | 3.546 | 1553.85 | 218.089 | 5.954 | 85.79 | 6.614 | BZ1 COPV | 1268.939 | 1261.255 | 3.579 | 2.237 | 16.574 | 14.843 | 9.5 | 1.227 | 4.117 | 3.75 | 4.5 | 12.072 | 3.26 | 15.332 | 6.04 | 10.975 | 12981.863 | 15080.188 | 4.132 | 4.8 | 726.977 | 434.138 | 7.898 | 7.09 | 563.428 | 724.285 | 17.637 | 26.547 | 20 | 2.782 | 6.071 | 42.983 | 172.568 | 280.211 | 20.161 | 1.624
Ethalox | 1.7 | 250 | 13 | 4.5 | Online Metals 8.625" | Luxfer T188C | 35208.975 | 19791.568 | 4.165 | 5.736 | 3.564 | 88.564 | 414 | 517.5 | 1.666 | 6.253 | 1.879 | 1.545 | 65.32 | 42.266 | 1900.216 | 1659.395 | 1537.83 | 200.898 | 3.921 | 290 | 90 | 1.143 | 1224.593 | 1199.168 | 3.837 | 2.257 | 15.834 | 15.079 | 9.279 | 1.766 | 4.034 | 5.18 | 4.5 | 17.275 | 5.409 | 22.683 | 6.319 | 14.986 | 1.879 | 4.669 | 1.666 | 2.588 | 2.608 | 4.102 | 2 | 25 | 3.594 | 5.196 | 41.555 | 158.802 | 266.388 | 19.256 | 1.677 | 26.791 | 37251.656 | 21637.042 | 3.927 | 5.712 | 3.549 | 1548.72 | 220.294 | 6.512 | 85.79 | 6.614 | BZ1 COPV | 1282.372 | 1262.069 | 3.664 | 2.155 | 16.58 | 15.155 | 9.5 | 1.225 | 4.43 | 3.745 | 4.5 | 12.309 | 3.254 | 15.563 | 6.035 | 11.969 | 13289.076 | 14528.996 | 4.23 | 4.625 | 735.528 | 426.13 | 7.905 | 7.092 | 563.428 | 724.285 | 17.637 | 26.547 | 20 | 2.782 | 6.072 | 42.984 | 172.797 | 280.383 | 20.159 | 1.623
Ethalox | 1.8 | 250 | 15 | 4.5 | Online Metals 8.625" | Luxfer T188C | 35199.454 | 19728.427 | 4.128 | 5.727 | 3.559 | 88.447 | 414 | 517.5 | 1.666 | 6.227 | 1.879 | 1.636 | 66.744 | 40.788 | 1941.653 | 1601.383 | 1529.19 | 195.853 | 3.566 | 290 | 90 | 1.143 | 1191.87 | 1195.97 | 3.911 | 2.173 | 15.872 | 14.684 | 9.281 | 1.76 | 3.643 | 5.163 | 4.5 | 16.764 | 5.38 | 22.144 | 6.301 | 13.529 | 1.879 | 4.669 | 1.666 | 2.588 | 2.608 | 4.102 | 2 | 25 | 3.594 | 5.196 | 41.555 | 158.146 | 265.678 | 19.198 | 1.68 | 26.71 | 37287.186 | 21590.464 | 3.898 | 5.706 | 3.546 | 1540.62 | 216.306 | 5.988 | 85.79 | 6.614 | BZ1 COPV | 1255.589 | 1258.9 | 3.73 | 2.072 | 16.64 | 14.836 | 9.502 | 1.22 | 4.114 | 3.732 | 4.5 | 12.005 | 3.237 | 15.242 | 6.01 | 10.916 | 13529.774 | 13970.366 | 4.307 | 4.447 | 742.16 | 417.857 | 7.911 | 7.094 | 563.428 | 724.285 | 17.637 | 26.547 | 20 | 2.782 | 6.072 | 42.984 | 172.147 | 279.68 | 20.101 | 1.625
Ethalox | 1.8 | 250 | 13.5 | 4.5 | Online Metals 8.625" | Luxfer T188C | 35185.519 | 19754.37 | 4.162 | 5.734 | 3.563 | 88.447 | 414 | 517.5 | 1.666 | 6.227 | 1.879 | 1.636 | 66.744 | 40.788 | 1941.653 | 1601.383 | 1529.19 | 198.974 | 3.857 | 290 | 90 | 1.143 | 1215.385 | 1197.568 | 3.925 | 2.18 | 15.816 | 15.004 | 9.28 | 1.763 | 3.961 | 5.171 | 4.5 | 17.158 | 5.394 | 22.551 | 6.323 | 14.688 | 1.879 | 4.669 | 1.666 | 2.588 | 2.608 | 4.102 | 2 | 25 | 3.594 | 5.196 | 41.555 | 158.553 | 266.086 | 19.224 | 1.678 | 26.747 | 37247.917 | 21609.527 | 3.926 | 5.711 | 3.549 | 1540.62 | 218.948 | 6.493 | 85.79 | 6.614 | BZ1 COPV | 1274.947 | 1260.59 | 3.742 | 2.079 | 16.589 | 15.132 | 9.502 | 1.222 | 4.408 | 3.737 | 4.5 | 12.262 | 3.243 | 15.505 | 6.028 | 11.874 | 13571.009 | 14012.943 | 4.32 | 4.46 | 743.29 | 418.494 | 7.912 | 7.094 | 563.428 | 724.285 | 17.637 | 26.547 | 20 | 2.782 | 6.072 | 42.984 | 172.555 | 280.088 | 20.127 | 1.623
Ethalox | 1.7 | 250 | 12 | 4.5 | Online Metals 8.625" | Luxfer T188C | 35171.974 | 19802.951 | 4.2 | 5.742 | 3.568 | 88.564 | 414 | 517.5 | 1.666 | 6.253 | 1.879 | 1.545 | 65.32 | 42.266 | 1900.216 | 1659.395 | 1537.83 | 203.177 | 4.16 | 290 | 90 | 1.143 | 1243.791 | 1200.688 | 3.853 | 2.266 | 15.767 | 15.336 | 9.277 | 1.77 | 4.289 | 5.19 | 4.5 | 17.604 | 5.425 | 23.029 | 6.346 | 15.969 | 1.879 | 4.669 | 1.666 | 2.588 | 2.608 | 4.102 | 2 | 25 | 3.594 | 5.196 | 41.555 | 159.148 | 266.734 | 19.277 | 1.676 | 26.821 | 37186.917 | 21640.802 | 3.951 | 5.716 | 3.552 | 1548.72 | 222.201 | 6.916 | 85.79 | 6.614 | BZ1 COPV | 1298.029 | 1263.614 | 3.677 | 2.163 | 16.522 | 15.387 | 9.499 | 1.227 | 4.661 | 3.751 | 4.5 | 12.518 | 3.262 | 15.78 | 6.056 | 12.757 | 13335.671 | 14579.939 | 4.245 | 4.641 | 736.817 | 426.876 | 7.906 | 7.092 | 563.428 | 724.285 | 17.637 | 26.547 | 20 | 2.782 | 6.072 | 42.984 | 173.144 | 280.73 | 20.18 | 1.621
Ethalox | 1.6 | 250 | 13 | 4.5 | Online Metals 8.625" | Luxfer T188C | 35153.26 | 19785.744 | 4.156 | 5.734 | 3.563 | 88.689 | 414 | 517.5 | 1.666 | 6.28 | 1.879 | 1.455 | 63.788 | 43.855 | 1855.663 | 1721.769 | 1544.13 | 201.138 | 3.836 | 290 | 90 | 1.143 | 1224.688 | 1199.736 | 3.746 | 2.341 | 15.838 | 14.999 | 9.277 | 1.769 | 3.952 | 5.187 | 4.5 | 17.207 | 5.42 | 22.627 | 6.321 | 14.707 | 1.879 | 4.669 | 1.666 | 2.588 | 2.608 | 4.102 | 2 | 25 | 3.594 | 5.196 | 41.555 | 158.871 | 266.514 | 19.276 | 1.678 | 26.819 | 36992.591 | 21558.304 | 3.919 | 5.71 | 3.548 | 1553.85 | 219.831 | 6.289 | 85.79 | 6.614 | BZ1 COPV | 1282.319 | 1262.606 | 3.588 | 2.243 | 16.532 | 15.043 | 9.499 | 1.228 | 4.316 | 3.754 | 4.5 | 12.249 | 3.266 | 15.514 | 6.055 | 11.621 | 13015.202 | 15118.916 | 4.143 | 4.813 | 727.91 | 434.695 | 7.898 | 7.09 | 563.428 | 724.285 | 17.637 | 26.547 | 20 | 2.782 | 6.071 | 42.983 | 172.859 | 280.502 | 20.179 | 1.623
Ethalox | 1.8 | 250 | 12.5 | 4.5 | Online Metals 8.625" | Luxfer T188C | 35139.411 | 19762.129 | 4.191 | 5.74 | 3.567 | 88.447 | 414 | 517.5 | 1.666 | 6.227 | 1.879 | 1.636 | 66.744 | 40.788 | 1941.653 | 1601.383 | 1529.19 | 201.204 | 4.087 | 290 | 90 | 1.143 | 1233.617 | 1199.282 | 3.94 | 2.189 | 15.754 | 15.251 | 9.278 | 1.767 | 4.206 | 5.18 | 4.5 | 17.473 | 5.409 | 22.882 | 6.348 | 15.624 | 1.879 | 4.669 | 1.666 | 2.588 | 2.608 | 4.102 | 2 | 25 | 3.594 | 5.196 | 41.555 | 158.883 | 266.416 | 19.245 | 1.677 | 26.775 | 37179.064 | 21611.01 | 3.949 | 5.716 | 3.552 | 1540.62 | 220.839 | 6.89 | 85.79 | 6.614 | BZ1 COPV | 1290 | 1262.227 | 3.754 | 2.085 | 16.536 | 15.359 | 9.501 | 1.224 | 4.634 | 3.742 | 4.5 | 12.465 | 3.25 | 15.715 | 6.048 | 12.642 | 13615.202 | 14058.575 | 4.334 | 4.475 | 744.499 | 419.174 | 7.913 | 7.094 | 563.428 | 724.285 | 17.637 | 26.547 | 20 | 2.782 | 6.072 | 42.984 | 172.887 | 280.42 | 20.148 | 1.622
Ethalox | 1.8 | 250 | 14 | 4.5 | Online Metals 8.625" | Luxfer T188C | 35118.549 | 19722.096 | 4.15 | 5.732 | 3.562 | 88.447 | 414 | 517.5 | 1.666 | 6.227 | 1.879 | 1.636 | 66.744 | 40.788 | 1941.653 | 1601.383 | 1529.19 | 197.909 | 3.754 | 290 | 90 | 1.143 | 1207.102 | 1197.087 | 3.919 | 2.177 | 15.837 | 14.891 | 9.28 | 1.762 | 3.849 | 5.168 | 4.5 | 17.018 | 5.389 | 22.407 | 6.315 | 14.274 | 1.879 | 4.669 | 1.666 | 2.588 | 2.608 | 4.102 | 2 | 25 | 3.594 | 5.196 | 41.555 | 158.409 | 265.941 | 19.215 | 1.679 | 26.734 | 37395.312 | 21646.285 | 3.919 | 5.709 | 3.548 | 1540.62 | 218.048 | 6.314 | 85.79 | 6.614 | BZ1 COPV | 1268.121 | 1260.044 | 3.737 | 2.076 | 16.609 | 15.028 | 9.502 | 1.221 | 4.305 | 3.735 | 4.5 | 12.171 | 3.241 | 15.412 | 6.021 | 11.533 | 13555.18 | 13996.599 | 4.315 | 4.455 | 742.856 | 418.25 | 7.912 | 7.094 | 563.428 | 724.285 | 17.637 | 26.547 | 20 | 2.782 | 6.072 | 42.984 | 172.41 | 279.943 | 20.118 | 1.624
Ethalox | 1.6 | 250 | 12 | 4.5 | Online Metals 8.625" | Luxfer T188C | 35109.526 | 19794.046 | 4.186 | 5.74 | 3.567 | 88.689 | 414 | 517.5 | 1.666 | 6.28 | 1.879 | 1.455 | 63.788 | 43.855 | 1855.663 | 1721.769 | 1544.13 | 203.375 | 4.065 | 290 | 90 | 1.143 | 1243.441 | 1201.208 | 3.761 | 2.351 | 15.773 | 15.247 | 9.276 | 1.773 | 4.198 | 5.196 | 4.5 | 17.525 | 5.436 | 22.961 | 6.347 | 15.648 | 1.879 | 4.669 | 1.666 | 2.588 | 2.608 | 4.102 | 2 | 25 | 3.594 | 5.196 | 41.555 | 159.206 | 266.849 | 19.297 | 1.676 | 26.848 | 36920.484 | 21558.737 | 3.942 | 5.714 | 3.551 | 1553.85 | 221.681 | 6.672 | 85.79 | 6.614 | BZ1 COPV | 1297.473 | 1264.101 | 3.6 | 2.25 | 16.476 | 15.267 | 9.498 | 1.23 | 4.539 | 3.759 | 4.5 | 12.451 | 3.273 | 15.724 | 6.076 | 12.371 | 13058.974 | 15169.763 | 4.157 | 4.829 | 729.133 | 435.425 | 7.899 | 7.09 | 563.428 | 724.285 | 17.637 | 26.547 | 20 | 2.782 | 6.072 | 42.983 | 173.195 | 280.838 | 20.2 | 1.622
Ethalox | 1.4 | 245 | 14.5 | 4.5 | Online Metals 8.625" | Luxfer T188C | 35085.942 | 19984.486 | 4.148 | 5.724 | 3.557 | 89.639 | 405.72 | 507.15 | 1.666 | 6.486 | 1.879 | 1.273 | 61.93 | 48.659 | 1801.601 | 1910.409 | 1540.8 | 195.325 | 3.308 | 290 | 90 | 1.143 | 1219.733 | 1217.132 | 3.641 | 2.601 | 15.817 | 14.519 | 9.262 | 1.808 | 3.449 | 5.289 | 4.5 | 17.002 | 5.593 | 22.595 | 6.503 | 13.243 | 1.879 | 4.669 | 1.666 | 2.588 | 2.608 | 4.102 | 2 | 25 | 3.594 | 5.196 | 41.555 | 159.789 | 270.378 | 19.442 | 1.692 | 27.05 | 36557.439 | 21634.112 | 3.914 | 5.701 | 3.543 | 1546.29 | 213.49 | 5.437 | 85.79 | 6.614 | BZ1 COPV | 1281.986 | 1279.967 | 3.502 | 2.501 | 16.448 | 14.594 | 9.493 | 1.243 | 3.858 | 3.793 | 4.5 | 12.017 | 3.319 | 15.336 | 6.253 | 10.292 | 12700.5 | 16860.969 | 4.043 | 5.367 | 719.056 | 459.056 | 7.89 | 7.088 | 563.428 | 724.285 | 17.637 | 26.547 | 20 | 2.781 | 6.071 | 42.983 | 173.768 | 284.358 | 20.345 | 1.636
Ethalox | 1.5 | 250 | 15 | 4.5 | Online Metals 8.625" | Luxfer T188C | 35073.202 | 19726.775 | 4.106 | 5.723 | 3.556 | 88.825 | 414 | 517.5 | 1.666 | 6.309 | 1.879 | 1.364 | 62.137 | 45.567 | 1807.63 | 1789.016 | 1546.11 | 196.489 | 3.369 | 290 | 90 | 1.143 | 1194.044 | 1197.955 | 3.645 | 2.43 | 15.855 | 14.49 | 9.278 | 1.768 | 3.444 | 5.185 | 4.5 | 16.617 | 5.418 | 22.035 | 6.318 | 12.908 | 1.879 | 4.669 | 1.666 | 2.588 | 2.608 | 4.102 | 2 | 25 | 3.594 | 5.196 | 41.555 | 158.415 | 266.119 | 19.263 | 1.68 | 26.801 | 36565.482 | 21376.001 | 3.889 | 5.701 | 3.543 | 1553.94 | 215.092 | 5.47 | 85.79 | 6.614 | BZ1 COPV | 1257.718 | 1260.792 | 3.507 | 2.338 | 16.477 | 14.565 | 9.498 | 1.23 | 3.837 | 3.758 | 4.5 | 11.873 | 3.271 | 15.144 | 6.079 | 10.133 | 12720.593 | 15761.8 | 4.049 | 5.017 | 719.624 | 443.841 | 7.891 | 7.088 | 563.428 | 724.285 | 17.637 | 26.547 | 20 | 2.781 | 6.071 | 42.983 | 172.395 | 280.1 | 20.166 | 1.625
Ethalox | 1.4 | 245 | 13 | 4.5 | Online Metals 8.625" | Luxfer T188C | 35063.27 | 20005.977 | 4.181 | 5.731 | 3.561 | 89.639 | 405.72 | 507.15 | 1.666 | 6.486 | 1.879 | 1.273 | 61.93 | 48.659 | 1801.601 | 1910.409 | 1540.8 | 198.297 | 3.569 | 290 | 90 | 1.143 | 1243.301 | 1218.966 | 3.656 | 2.612 | 15.753 | 14.825 | 9.26 | 1.811 | 3.753 | 5.299 | 4.5 | 17.394 | 5.609 | 23.003 | 6.529 | 14.344 | 1.879 | 4.669 | 1.666 | 2.588 | 2.608 | 4.102 | 2 | 25 | 3.594 | 5.196 | 41.555 | 160.197 | 270.786 | 19.468 | 1.69 | 27.086 | 36502.681 | 21646.181 | 3.94 | 5.706 | 3.546 | 1546.29 | 215.893 | 5.883 | 85.79 | 6.614 | BZ1 COPV | 1300.758 | 1281.538 | 3.513 | 2.509 | 16.396 | 14.873 | 9.492 | 1.245 | 4.136 | 3.799 | 4.5 | 12.265 | 3.326 | 15.591 | 6.273 | 11.172 | 12740.415 | 16913.959 | 4.055 | 5.384 | 720.185 | 459.777 | 7.891 | 7.088 | 563.428 | 724.285 | 17.637 | 26.547 | 20 | 2.781 | 6.071 | 42.983 | 174.177 | 284.767 | 20.37 | 1.635
Ethalox | 1.8 | 250 | 13 | 4.5 | Online Metals 8.625" | Luxfer T188C | 35059.392 | 19724.454 | 4.176 | 5.737 | 3.565 | 88.447 | 414 | 517.5 | 1.666 | 6.227 | 1.879 | 1.636 | 66.744 | 40.788 | 1941.653 | 1601.383 | 1529.19 | 200.072 | 3.968 | 290 | 90 | 1.143 | 1224.219 | 1198.532 | 3.932 | 2.185 | 15.786 | 15.124 | 9.279 | 1.765 | 4.08 | 5.175 | 4.5 | 17.311 | 5.401 | 22.712 | 6.335 | 15.14 | 1.879 | 4.669 | 1.666 | 2.588 | 2.608 | 4.102 | 2 | 25 | 3.594 | 5.196 | 41.555 | 158.714 | 266.246 | 19.234 | 1.678 | 26.761 | 37315.039 | 21643.123 | 3.94 | 5.714 | 3.55 | 1540.62 | 219.881 | 6.685 | 85.79 | 6.614 | BZ1 COPV | 1282.238 | 1261.467 | 3.748 | 2.082 | 16.563 | 15.242 | 9.501 | 1.223 | 4.518 | 3.74 | 4.5 | 12.36 | 3.247 | 15.607 | 6.038 | 12.244 | 13592.311 | 14034.939 | 4.327 | 4.467 | 743.873 | 418.822 | 7.913 | 7.094 | 563.428 | 724.285 | 17.637 | 26.547 | 20 | 2.782 | 6.072 | 42.984 | 172.717 | 280.249 | 20.137 | 1.623
Ethalox | 1.5 | 250 | 13.5 | 4.5 | Online Metals 8.625" | Luxfer T188C | 35041.702 | 19744.281 | 4.137 | 5.73 | 3.56 | 88.825 | 414 | 517.5 | 1.666 | 6.309 | 1.879 | 1.364 | 62.137 | 45.567 | 1807.63 | 1789.016 | 1546.11 | 199.461 | 3.629 | 290 | 90 | 1.143 | 1216.345 | 1199.438 | 3.657 | 2.438 | 15.802 | 14.783 | 9.276 | 1.771 | 3.736 | 5.193 | 4.5 | 16.981 | 5.43 | 22.411 | 6.339 | 13.948 | 1.879 | 4.669 | 1.666 | 2.588 | 2.608 | 4.102 | 2 | 25 | 3.594 | 5.196 | 41.555 | 158.791 | 266.496 | 19.288 | 1.678 | 26.835 | 36505.638 | 21384.796 | 3.904 | 5.706 | 3.546 | 1553.94 | 217.519 | 5.906 | 85.79 | 6.614 | BZ1 COPV | 1275.62 | 1262.365 | 3.517 | 2.345 | 16.431 | 14.834 | 9.498 | 1.231 | 4.105 | 3.762 | 4.5 | 12.108 | 3.277 | 15.385 | 6.096 | 10.972 | 12756.404 | 15806.173 | 4.06 | 5.031 | 720.636 | 444.465 | 7.892 | 7.088 | 563.428 | 724.285 | 17.637 | 26.547 | 20 | 2.781 | 6.071 | 42.983 | 172.772 | 280.477 | 20.19 | 1.623
Ethalox | 1.4 | 245 | 15 | 4.5 | Online Metals 8.625" | Luxfer T188C | 35034.608 | 19959.061 | 4.135 | 5.722 | 3.556 | 89.639 | 405.72 | 507.15 | 1.666 | 6.486 | 1.879 | 1.273 | 61.93 | 48.659 | 1801.601 | 1910.409 | 1540.8 | 194.383 | 3.232 | 290 | 90 | 1.143 | 1212.673 | 1216.59 | 3.638 | 2.598 | 15.832 | 14.427 | 9.262 | 1.807 | 3.359 | 5.287 | 4.5 | 16.887 | 5.589 | 22.476 | 6.496 | 12.924 | 1.879 | 4.669 | 1.666 | 2.588 | 2.608 | 4.102 | 2 | 25 | 3.594 | 5.196 | 41.555 | 159.67 | 270.26 | 19.435 | 1.693 | 27.04 | 36717.612 | 21678.455 | 3.91 | 5.7 | 3.542 | 1546.29 | 212.73 | 5.305 | 85.79 | 6.614 | BZ1 COPV | 1276.383 | 1279.427 | 3.499 | 2.499 | 16.461 | 14.51 | 9.493 | 1.243 | 3.774 | 3.792 | 4.5 | 11.943 | 3.317 | 15.26 | 6.248 | 10.035 | 12690.099 | 16847.16 | 4.039 | 5.363 | 718.761 | 458.868 | 7.89 | 7.088 | 563.428 | 724.285 | 17.637 | 26.547 | 20 | 2.781 | 6.071 | 42.983 | 173.649 | 284.239 | 20.337 | 1.637
Ethalox | 1.8 | 250 | 12 | 4.5 | Online Metals 8.625" | Luxfer T188C | 35026.164 | 19737.432 | 4.208 | 5.743 | 3.569 | 88.447 | 414 | 517.5 | 1.666 | 6.227 | 1.879 | 1.636 | 66.744 | 40.788 | 1941.653 | 1601.383 | 1529.19 | 202.368 | 4.215 | 290 | 90 | 1.143 | 1243.677 | 1200.085 | 3.949 | 2.194 | 15.717 | 15.386 | 9.278 | 1.769 | 4.34 | 5.186 | 4.5 | 17.647 | 5.418 | 23.066 | 6.363 | 16.151 | 1.879 | 4.669 | 1.666 | 2.588 | 2.608 | 4.102 | 2 | 25 | 3.594 | 5.196 | 41.555 | 159.067 | 266.6 | 19.256 | 1.676 | 26.791 | 37256.975 | 21649.707 | 3.965 | 5.718 | 3.553 | 1540.62 | 221.829 | 7.111 | 85.79 | 6.614 | BZ1 COPV | 1298.312 | 1263.045 | 3.761 | 2.09 | 16.504 | 15.483 | 9.5 | 1.225 | 4.758 | 3.745 | 4.5 | 12.577 | 3.254 | 15.831 | 6.06 | 13.072 | 13641.596 | 14085.829 | 4.342 | 4.484 | 745.22 | 419.581 | 7.914 | 7.095 | 563.428 | 724.285 | 17.637 | 26.547 | 20 | 2.782 | 6.072 | 42.984 | 173.071 | 280.604 | 20.159 | 1.621
Ethalox | 1.4 | 245 | 13.5 | 4.5 | Online Metals 8.625" | Luxfer T188C | 34996.956 | 19974.396 | 4.169 | 5.728 | 3.56 | 89.639 | 405.72 | 507.15 | 1.666 | 6.486 | 1.879 | 1.273 | 61.93 | 48.659 | 1801.601 | 1910.409 | 1540.8 | 197.282 | 3.476 | 290 | 90 | 1.143 | 1234.986 | 1218.084 | 3.65 | 2.607 | 15.78 | 14.716 | 9.261 | 1.81 | 3.646 | 5.295 | 4.5 | 17.252 | 5.602 | 22.854 | 6.517 | 13.947 | 1.879 | 4.669 | 1.666 | 2.588 | 2.608 | 4.102 | 2 | 25 | 3.594 | 5.196 | 41.555 | 160.048 | 270.638 | 19.459 | 1.691 | 27.073 | 36652.799 | 21685.555 | 3.934 | 5.704 | 3.545 | 1546.29 | 215.075 | 5.725 | 85.79 | 6.614 | BZ1 COPV | 1294.125 | 1281.011 | 3.508 | 2.506 | 16.416 | 14.775 | 9.492 | 1.244 | 4.038 | 3.797 | 4.5 | 12.177 | 3.323 | 15.5 | 6.265 | 10.858 | 12725.023 | 16893.525 | 4.051 | 5.377 | 719.749 | 459.499 | 7.891 | 7.088 | 563.428 | 724.285 | 17.637 | 26.547 | 20 | 2.781 | 6.071 | 42.983 | 174.028 | 284.618 | 20.361 | 1.635
Ethalox | 1.5 | 250 | 14 | 4.5 | Online Metals 8.625" | Luxfer T188C | 34981.737 | 19715.138 | 4.126 | 5.727 | 3.559 | 88.825 | 414 | 517.5 | 1.666 | 6.309 | 1.879 | 1.364 | 62.137 | 45.567 | 1807.63 | 1789.016 | 1546.11 | 198.446 | 3.537 | 290 | 90 | 1.143 | 1208.514 | 1198.991 | 3.652 | 2.435 | 15.822 | 14.68 | 9.277 | 1.77 | 3.633 | 5.19 | 4.5 | 16.853 | 5.426 | 22.278 | 6.331 | 13.578 | 1.879 | 4.669 | 1.666 | 2.588 | 2.608 | 4.102 | 2 | 25 | 3.594 | 5.196 | 41.555 | 158.658 | 266.363 | 19.279 | 1.679 | 26.823 | 36454.895 | 21357.952 | 3.895 | 5.704 | 3.545 | 1553.94 | 216.685 | 5.752 | 85.79 | 6.614 | BZ1 COPV | 1269.326 | 1261.854 | 3.513 | 2.342 | 16.448 | 14.739 | 9.498 | 1.231 | 4.011 | 3.761 | 4.5 | 12.025 | 3.275 | 15.3 | 6.09 | 10.673 | 12743.218 | 15789.835 | 4.056 | 5.026 | 720.264 | 444.235 | 7.891 | 7.088 | 563.428 | 724.285 | 17.637 | 26.547 | 20 | 2.781 | 6.071 | 42.983 | 172.639 | 280.343 | 20.182 | 1.624
Ethalox | 1.4 | 245 | 14 | 4.5 | Online Metals 8.625" | Luxfer T188C | 34938.977 | 19945.717 | 4.154 | 5.726 | 3.558 | 89.639 | 405.72 | 507.15 | 1.666 | 6.486 | 1.879 | 1.273 | 61.93 | 48.659 | 1801.601 | 1910.409 | 1540.8 | 196.291 | 3.389 | 290 | 90 | 1.143 | 1227.158 | 1217.632 | 3.645 | 2.604 | 15.799 | 14.615 | 9.261 | 1.809 | 3.545 | 5.292 | 4.5 | 17.124 | 5.597 | 22.721 | 6.51 | 13.583 | 1.879 | 4.669 | 1.666 | 2.588 | 2.608 | 4.102 | 2 | 25 | 3.594 | 5.196 | 41.555 | 159.915 | 270.504 | 19.45 | 1.692 | 27.061 | 36603.957 | 21659.018 | 3.922 | 5.703 | 3.544 | 1546.29 | 214.274 | 5.576 | 85.79 | 6.614 | BZ1 COPV | 1287.89 | 1280.496 | 3.505 | 2.503 | 16.433 | 14.682 | 9.493 | 1.244 | 3.946 | 3.795 | 4.5 | 12.095 | 3.321 | 15.415 | 6.259 | 10.565 | 12711.903 | 16876.107 | 4.046 | 5.372 | 719.378 | 459.262 | 7.891 | 7.088 | 563.428 | 724.285 | 17.637 | 26.547 | 20 | 2.781 | 6.071 | 42.983 | 173.895 | 284.484 | 20.353 | 1.636
Ethalox | 1.4 | 245 | 12.5 | 4.5 | Online Metals 8.625" | Luxfer T188C | 34930.856 | 19973.117 | 4.191 | 5.733 | 3.563 | 89.639 | 405.72 | 507.15 | 1.666 | 6.486 | 1.879 | 1.273 | 61.93 | 48.659 | 1801.601 | 1910.409 | 1540.8 | 199.346 | 3.668 | 290 | 90 | 1.143 | 1252.107 | 1219.656 | 3.663 | 2.616 | 15.725 | 14.939 | 9.259 | 1.813 | 3.866 | 5.303 | 4.5 | 17.542 | 5.616 | 23.159 | 6.54 | 14.768 | 1.879 | 4.669 | 1.666 | 2.588 | 2.608 | 4.102 | 2 | 25 | 3.594 | 5.196 | 41.555 | 160.353 | 270.942 | 19.477 | 1.69 | 27.099 | 36563.051 | 21677.112 | 3.95 | 5.708 | 3.547 | 1546.29 | 216.743 | 6.053 | 85.79 | 6.614 | BZ1 COPV | 1307.8 | 1282.506 | 3.519 | 2.513 | 16.369 | 14.979 | 9.492 | 1.246 | 4.241 | 3.801 | 4.5 | 12.361 | 3.33 | 15.691 | 6.283 | 11.514 | 12761.704 | 16942.222 | 4.062 | 5.393 | 720.786 | 460.161 | 7.892 | 7.088 | 563.428 | 724.285 | 17.637 | 26.547 | 20 | 2.781 | 6.071 | 42.983 | 174.334 | 284.923 | 20.38 | 1.634
Ethalox | 1.5 | 250 | 14.5 | 4.5 | Online Metals 8.625" | Luxfer T188C | 34926.752 | 19687.886 | 4.116 | 5.725 | 3.558 | 88.825 | 414 | 517.5 | 1.666 | 6.309 | 1.879 | 1.364 | 62.137 | 45.567 | 1807.63 | 1789.016 | 1546.11 | 197.455 | 3.451 | 290 | 90 | 1.143 | 1201.094 | 1198.495 | 3.648 | 2.432 | 15.839 | 14.583 | 9.277 | 1.769 | 3.536 | 5.187 | 4.5 | 16.732 | 5.421 | 22.153 | 6.324 | 13.232 | 1.879 | 4.669 | 1.666 | 2.588 | 2.608 | 4.102 | 2 | 25 | 3.594 | 5.196 | 41.555 | 158.533 | 266.238 | 19.271 | 1.679 | 26.812 | 36610.095 | 21399.792 | 3.892 | 5.702 | 3.544 | 1553.94 | 215.876 | 5.607 | 85.79 | 6.614 | BZ1 COPV | 1263.37 | 1261.33 | 3.51 | 2.34 | 16.463 | 14.65 | 9.498 | 1.23 | 3.922 | 3.759 | 4.5 | 11.947 | 3.273 | 15.22 | 6.084 | 10.395 | 12731.366 | 15775.15 | 4.053 | 5.021 | 719.929 | 444.029 | 7.891 | 7.088 | 563.428 | 724.285 | 17.637 | 26.547 | 20 | 2.781 | 6.071 | 42.983 | 172.513 | 280.218 | 20.173 | 1.624
Ethalox | 1.5 | 250 | 13 | 4.5 | Online Metals 8.625" | Luxfer T188C | 34909.12 | 19710.986 | 4.15 | 5.732 | 3.562 | 88.825 | 414 | 517.5 | 1.666 | 6.309 | 1.879 | 1.364 | 62.137 | 45.567 | 1807.63 | 1789.016 | 1546.11 | 200.51 | 3.727 | 290 | 90 | 1.143 | 1224.664 | 1200.318 | 3.663 | 2.442 | 15.774 | 14.893 | 9.276 | 1.773 | 3.844 | 5.197 | 4.5 | 17.121 | 5.437 | 22.559 | 6.35 | 14.35 | 1.879 | 4.669 | 1.666 | 2.588 | 2.608 | 4.102 | 2 | 25 | 3.594 | 5.196 | 41.555 | 158.938 | 266.643 | 19.297 | 1.678 | 26.848 | 36562.336 | 21414.121 | 3.916 | 5.708 | 3.547 | 1553.94 | 218.37 | 6.071 | 85.79 | 6.614 | BZ1 COPV | 1282.318 | 1263.159 | 3.522 | 2.348 | 16.407 | 14.934 | 9.497 | 1.232 | 4.204 | 3.765 | 4.5 | 12.198 | 3.28 | 15.478 | 6.105 | 11.294 | 12774.74 | 15828.893 | 4.066 | 5.038 | 721.154 | 444.784 | 7.892 | 7.088 | 563.428 | 724.285 | 17.637 | 26.547 | 20 | 2.781 | 6.071 | 42.983 | 172.92 | 280.625 | 20.199 | 1.623
Ethalox | 1.5 | 250 | 12 | 4.5 | Online Metals 8.625" | Luxfer T188C | 34857.84 | 19715.998 | 4.178 | 5.738 | 3.565 | 88.825 | 414 | 517.5 | 1.666 | 6.309 | 1.879 | 1.364 | 62.137 | 45.567 | 1807.63 | 1789.016 | 1546.11 | 202.682 | 3.944 | 290 | 90 | 1.143 | 1242.898 | 1201.745 | 3.678 | 2.452 | 15.712 | 15.133 | 9.274 | 1.776 | 4.082 | 5.206 | 4.5 | 17.43 | 5.453 | 22.883 | 6.375 | 15.249 | 1.879 | 4.669 | 1.666 | 2.588 | 2.608 | 4.102 | 2 | 25 | 3.594 | 5.196 | 41.555 | 159.263 | 266.967 | 19.317 | 1.676 | 26.876 | 36485.188 | 21411.472 | 3.938 | 5.712 | 3.55 | 1553.94 | 220.153 | 6.437 | 85.79 | 6.614 | BZ1 COPV | 1297.017 | 1264.609 | 3.534 | 2.356 | 16.354 | 15.152 | 9.496 | 1.234 | 4.422 | 3.77 | 4.5 | 12.395 | 3.288 | 15.683 | 6.125 | 12.014 | 12816.354 | 15880.456 | 4.08 | 5.055 | 722.328 | 445.508 | 7.893 | 7.089 | 563.428 | 724.285 | 17.637 | 26.547 | 20 | 2.781 | 6.071 | 42.983 | 173.245 | 280.95 | 20.219 | 1.622
Ethalox | 1.4 | 245 | 12 | 4.5 | Online Metals 8.625" | Luxfer T188C | 34806.384 | 19942.877 | 4.205 | 5.736 | 3.564 | 89.639 | 405.72 | 507.15 | 1.666 | 6.486 | 1.879 | 1.273 | 61.93 | 48.659 | 1801.601 | 1910.409 | 1540.8 | 200.419 | 3.774 | 290 | 90 | 1.143 | 1261.491 | 1220.396 | 3.67 | 2.622 | 15.692 | 15.06 | 9.259 | 1.815 | 3.987 | 5.308 | 4.5 | 17.703 | 5.625 | 23.328 | 6.554 | 15.228 | 1.879 | 4.669 | 1.666 | 2.588 | 2.608 | 4.102 | 2 | 25 | 3.594 | 5.196 | 41.555 | 160.522 | 271.111 | 19.487 | 1.689 | 27.113 | 36422.47 | 21641.805 | 3.962 | 5.71 | 3.548 | 1546.29 | 217.61 | 6.236 | 85.79 | 6.614 | BZ1 COPV | 1315.31 | 1283.26 | 3.525 | 2.518 | 16.341 | 15.09 | 9.491 | 1.247 | 4.351 | 3.804 | 4.5 | 12.463 | 3.333 | 15.796 | 6.294 | 11.882 | 12783.768 | 16971.514 | 4.069 | 5.402 | 721.409 | 460.558 | 7.893 | 7.088 | 563.428 | 724.285 | 17.637 | 26.547 | 20 | 2.781 | 6.071 | 42.983 | 174.503 | 285.093 | 20.39 | 1.634
Ethalox | 1.5 | 250 | 12.5 | 4.5 | Online Metals 8.625" | Luxfer T188C | 34780.389 | 19679.512 | 4.16 | 5.735 | 3.564 | 88.825 | 414 | 517.5 | 1.666 | 6.309 | 1.879 | 1.364 | 62.137 | 45.567 | 1807.63 | 1789.016 | 1546.11 | 201.575 | 3.832 | 290 | 90 | 1.143 | 1233.492 | 1201.01 | 3.67 | 2.447 | 15.745 | 15.01 | 9.275 | 1.775 | 3.96 | 5.201 | 4.5 | 17.27 | 5.445 | 22.715 | 6.362 | 14.782 | 1.879 | 4.669 | 1.666 | 2.588 | 2.608 | 4.102 | 2 | 25 | 3.594 | 5.196 | 41.555 | 159.095 | 266.8 | 19.307 | 1.677 | 26.861 | 36419.365 | 21377.858 | 3.924 | 5.71 | 3.548 | 1553.94 | 219.253 | 6.247 | 85.79 | 6.614 | BZ1 COPV | 1289.43 | 1263.86 | 3.527 | 2.352 | 16.383 | 15.04 | 9.497 | 1.233 | 4.31 | 3.767 | 4.5 | 12.293 | 3.284 | 15.577 | 6.114 | 11.64 | 12793.779 | 15852.483 | 4.072 | 5.046 | 721.691 | 445.116 | 7.893 | 7.088 | 563.428 | 724.285 | 17.637 | 26.547 | 20 | 2.781 | 6.071 | 42.983 | 173.077 | 280.782 | 20.209 | 1.622
Ethalox | 1.4 | 250 | 15 | 4.5 | Online Metals 8.625" | Luxfer T188C | 34474.637 | 19530.105 | 4.108 | 5.721 | 3.555 | 88.972 | 414 | 517.5 | 1.666 | 6.341 | 1.879 | 1.273 | 60.352 | 47.419 | 1755.692 | 1861.728 | 1540.98 | 194.961 | 3.276 | 290 | 90 | 1.143 | 1194.881 | 1198.704 | 3.574 | 2.553 | 15.705 | 14.396 | 9.276 | 1.773 | 3.347 | 5.197 | 4.5 | 16.55 | 5.438 | 21.988 | 6.382 | 12.616 | 1.879 | 4.669 | 1.666 | 2.588 | 2.608 | 4.102 | 2 | 25 | 3.594 | 5.196 | 41.555 | 158.514 | 266.286 | 19.287 | 1.68 | 26.835 | 35784.097 | 21107.686 | 3.896 | 5.7 | 3.542 | 1546.29 | 212.73 | 5.305 | 85.79 | 6.614 | BZ1 COPV | 1258.515 | 1261.516 | 3.45 | 2.464 | 16.27 | 14.478 | 9.497 | 1.234 | 3.748 | 3.769 | 4.5 | 11.839 | 3.286 | 15.125 | 6.16 | 9.894 | 12512.449 | 16611.315 | 3.983 | 5.288 | 713.712 | 455.645 | 7.886 | 7.086 | 563.428 | 724.285 | 17.637 | 26.547 | 20 | 2.781 | 6.071 | 42.983 | 172.489 | 280.26 | 20.189 | 1.625
Ethalox | 1.4 | 250 | 13.5 | 4.5 | Online Metals 8.625" | Luxfer T188C | 34434.412 | 19543.553 | 4.137 | 5.727 | 3.559 | 88.972 | 414 | 517.5 | 1.666 | 6.341 | 1.879 | 1.273 | 60.352 | 47.419 | 1755.692 | 1861.728 | 1540.98 | 197.843 | 3.524 | 290 | 90 | 1.143 | 1216.654 | 1200.155 | 3.585 | 2.561 | 15.654 | 14.681 | 9.275 | 1.776 | 3.631 | 5.205 | 4.5 | 16.904 | 5.45 | 22.355 | 6.403 | 13.616 | 1.879 | 4.669 | 1.666 | 2.588 | 2.608 | 4.102 | 2 | 25 | 3.594 | 5.196 | 41.555 | 158.881 | 266.653 | 19.311 | 1.678 | 26.868 | 35717.582 | 21112.763 | 3.909 | 5.704 | 3.545 | 1546.29 | 215.075 | 5.725 | 85.79 | 6.614 | BZ1 COPV | 1275.983 | 1263.052 | 3.459 | 2.471 | 16.225 | 14.742 | 9.496 | 1.236 | 4.01 | 3.773 | 4.5 | 12.07 | 3.292 | 15.362 | 6.177 | 10.706 | 12546.627 | 16656.689 | 3.994 | 5.302 | 714.686 | 456.266 | 7.886 | 7.087 | 563.428 | 724.285 | 17.637 | 26.547 | 20 | 2.781 | 6.071 | 42.983 | 172.857 | 280.628 | 20.213 | 1.623
Ethalox | 1.4 | 250 | 14 | 4.5 | Online Metals 8.625" | Luxfer T188C | 34377.533 | 19515.841 | 4.123 | 5.725 | 3.558 | 88.972 | 414 | 517.5 | 1.666 | 6.341 | 1.879 | 1.273 | 60.352 | 47.419 | 1755.692 | 1861.728 | 1540.98 | 196.861 | 3.436 | 290 | 90 | 1.143 | 1209.013 | 1199.715 | 3.581 | 2.558 | 15.673 | 14.581 | 9.275 | 1.775 | 3.531 | 5.202 | 4.5 | 16.779 | 5.446 | 22.225 | 6.395 | 13.26 | 1.879 | 4.669 | 1.666 | 2.588 | 2.608 | 4.102 | 2 | 25 | 3.594 | 5.196 | 41.555 | 158.752 | 266.523 | 19.303 | 1.679 | 26.856 | 35670.342 | 21087.268 | 3.902 | 5.703 | 3.544 | 1546.29 | 214.274 | 5.576 | 85.79 | 6.614 | BZ1 COPV | 1269.843 | 1262.552 | 3.456 | 2.468 | 16.242 | 14.649 | 9.496 | 1.235 | 3.918 | 3.772 | 4.5 | 11.989 | 3.29 | 15.278 | 6.171 | 10.417 | 12533.768 | 16639.618 | 3.99 | 5.297 | 714.32 | 456.033 | 7.886 | 7.087 | 563.428 | 724.285 | 17.637 | 26.547 | 20 | 2.781 | 6.071 | 42.983 | 172.727 | 280.498 | 20.205 | 1.624
Ethalox | 1.4 | 250 | 14.5 | 4.5 | Online Metals 8.625" | Luxfer T188C | 34326.284 | 19489.891 | 4.114 | 5.723 | 3.556 | 88.972 | 414 | 517.5 | 1.666 | 6.341 | 1.879 | 1.273 | 60.352 | 47.419 | 1755.692 | 1861.728 | 1540.98 | 195.903 | 3.354 | 290 | 90 | 1.143 | 1201.767 | 1199.229 | 3.577 | 2.555 | 15.69 | 14.486 | 9.275 | 1.774 | 3.437 | 5.199 | 4.5 | 16.661 | 5.442 | 22.103 | 6.388 | 12.927 | 1.879 | 4.669 | 1.666 | 2.588 | 2.608 | 4.102 | 2 | 25 | 3.594 | 5.196 | 41.555 | 158.629 | 266.401 | 19.295 | 1.679 | 26.845 | 35824.841 | 21130.256 | 3.899 | 5.701 | 3.543 | 1546.29 | 213.49 | 5.437 | 85.79 | 6.614 | BZ1 COPV | 1264.03 | 1262.038 | 3.453 | 2.466 | 16.256 | 14.562 | 9.496 | 1.234 | 3.831 | 3.77 | 4.5 | 11.912 | 3.288 | 15.2 | 6.165 | 10.147 | 12522.605 | 16624.799 | 3.986 | 5.292 | 714.002 | 455.829 | 7.886 | 7.086 | 563.428 | 724.285 | 17.637 | 26.547 | 20 | 2.781 | 6.071 | 42.983 | 172.604 | 280.375 | 20.197 | 1.624
Ethalox | 1.4 | 250 | 13 | 4.5 | Online Metals 8.625" | Luxfer T188C | 34300.286 | 19508.859 | 4.146 | 5.73 | 3.561 | 88.972 | 414 | 517.5 | 1.666 | 6.341 | 1.879 | 1.273 | 60.352 | 47.419 | 1755.692 | 1861.728 | 1540.98 | 198.85 | 3.618 | 290 | 90 | 1.143 | 1224.767 | 1201.01 | 3.592 | 2.565 | 15.627 | 14.788 | 9.274 | 1.777 | 3.737 | 5.209 | 4.5 | 17.042 | 5.457 | 22.499 | 6.414 | 14.003 | 1.879 | 4.669 | 1.666 | 2.588 | 2.608 | 4.102 | 2 | 25 | 3.594 | 5.196 | 41.555 | 159.025 | 266.797 | 19.32 | 1.678 | 26.88 | 35768.229 | 21140.485 | 3.918 | 5.706 | 3.546 | 1546.29 | 215.893 | 5.883 | 85.79 | 6.614 | BZ1 COPV | 1282.511 | 1263.561 | 3.463 | 2.474 | 16.206 | 14.839 | 9.496 | 1.236 | 4.107 | 3.775 | 4.5 | 12.157 | 3.295 | 15.451 | 6.185 | 11.016 | 12561.699 | 16676.699 | 3.999 | 5.308 | 715.116 | 456.54 | 7.887 | 7.087 | 563.428 | 724.285 | 17.637 | 26.547 | 20 | 2.781 | 6.071 | 42.983 | 173.001 | 280.773 | 20.222 | 1.623
Ethalox | 1.4 | 250 | 12 | 4.5 | Online Metals 8.625" | Luxfer T188C | 34241.78 | 19510.358 | 4.174 | 5.735 | 3.564 | 88.972 | 414 | 517.5 | 1.666 | 6.341 | 1.879 | 1.273 | 60.352 | 47.419 | 1755.692 | 1861.728 | 1540.98 | 200.956 | 3.827 | 290 | 90 | 1.143 | 1242.521 | 1202.401 | 3.605 | 2.575 | 15.567 | 15.022 | 9.273 | 1.781 | 3.968 | 5.218 | 4.5 | 17.342 | 5.472 | 22.815 | 6.438 | 14.867 | 1.879 | 4.669 | 1.666 | 2.588 | 2.608 | 4.102 | 2 | 25 | 3.594 | 5.196 | 41.555 | 159.341 | 267.113 | 19.339 | 1.676 | 26.907 | 35687.805 | 21134.839 | 3.939 | 5.71 | 3.548 | 1546.29 | 217.61 | 6.236 | 85.79 | 6.614 | BZ1 COPV | 1296.838 | 1265.238 | 3.475 | 2.482 | 16.151 | 15.054 | 9.495 | 1.238 | 4.321 | 3.781 | 4.5 | 12.352 | 3.302 | 15.654 | 6.206 | 11.715 | 12604.236 | 16733.17 | 4.012 | 5.326 | 716.325 | 457.313 | 7.888 | 7.087 | 563.428 | 724.285 | 17.637 | 26.547 | 20 | 2.781 | 6.071 | 42.983 | 173.318 | 281.09 | 20.242 | 1.622
Ethalox | 1.4 | 250 | 12.5 | 4.5 | Online Metals 8.625" | Luxfer T188C | 34169.97 | 19475.744 | 4.159 | 5.732 | 3.562 | 88.972 | 414 | 517.5 | 1.666 | 6.341 | 1.879 | 1.273 | 60.352 | 47.419 | 1755.692 | 1861.728 | 1540.98 | 199.891 | 3.719 | 290 | 90 | 1.143 | 1233.363 | 1201.682 | 3.598 | 2.57 | 15.6 | 14.901 | 9.273 | 1.779 | 3.849 | 5.213 | 4.5 | 17.186 | 5.464 | 22.651 | 6.425 | 14.418 | 1.879 | 4.669 | 1.666 | 2.588 | 2.608 | 4.102 | 2 | 25 | 3.594 | 5.196 | 41.555 | 159.177 | 266.949 | 19.329 | 1.677 | 26.893 | 35627.502 | 21102.931 | 3.928 | 5.708 | 3.547 | 1546.29 | 216.743 | 6.053 | 85.79 | 6.614 | BZ1 COPV | 1289.445 | 1264.506 | 3.469 | 2.478 | 16.179 | 14.943 | 9.495 | 1.237 | 4.211 | 3.778 | 4.5 | 12.252 | 3.298 | 15.55 | 6.195 | 11.352 | 12582.595 | 16704.439 | 4.005 | 5.317 | 715.71 | 456.92 | 7.887 | 7.087 | 563.428 | 724.285 | 17.637 | 26.547 | 20 | 2.781 | 6.071 | 42.983 | 173.154 | 280.925 | 20.232 | 1.622