## Continuous Inputs
| Chamber pressure (psi) | Exit pressure (psi) | Thrust-to-Weight ratio
Start | 200 | 11 | 5.18
Stop | 300 | 11 | 5.18
Step | 0.1 | 1 | 1

## Propellant Combinations
Propellant combination | Oxidizer | Fuel | Core O:F start (mass) | Core O:F stop (mass) | Core O:F step (mass)
Methalox | oxygen | methane | 2.7 | 2.7 | 1

## Tank Walls
Tank wall name | Outer diameter (in) | Wall thickness (in)
Online Metals 6" Schedule 10 Pipe | 6.625 | 0.134

## COPVs
COPV name | Volume (liters) | Pressure (psi) | Mass (lbm) | Length (in) | Outer diameter (in)
CMS COPV | 9.0129 | 4945 | 12.5 | 31.9 | 5.9

## Limits
| Thrust (lbf) | Height (ft)
Min | 0 | 0
Max | 2500 | 100