## Continuous Inputs
| Chamber pressure (psi) | Exit pressure (psi) | Thrust-to-Weight ratio
Start | 100 | 8 | 4
Stop | 500 | 13 | 8
Step | 10 | 0.5 | 0.25

## Propellant Combinations
Propellant combination | Oxidizer | Fuel | O:F start (mass) | O:F stop (mass) | O:F step (mass)
Methalox | oxygen | methane | 2 | 3 | 0.01
Kerolox | oxygen | jet-a | 3 | 3.5 | 0.01
Ethalox | oxygen | ethane | 1 | 2 | 0.01

## Tank Walls
Tank wall name | Outer diameter (in) | Wall thickness (in)
Online Metals 6.625" | 6.625 | 0.134
TW Metals 7" | 7 | 0.375
Online Metals 7" | 7 | 0.125
Fonnov 7.28" | 7.28 | 0.06
Fonnov 7.87" | 7.87 | 0.12
Alton Irrigation 8" | 8 | 0.072
Knoy Industries 8" | 8 | 0.05
Grainger 8" | 8 | 0.125
Online Metals 8" | 8 | 0.125
Speedy Metas 8" | 8 | 0.25
Fonnov 8.07" | 8.07 | 0.2
Fonnov 8.27" | 8.27 | 0.2
Online Metals 8.625" | 8.625 | 0.148
Online Metals 9" | 9 | 0.25
Knoy Industries 10" | 10 | 0.051
Ebay Dude 10" | 10 | 0.063
Online Metals 10" | 10 | 0.25
Speed Metals 10" | 10 | 0.5
Fonnov 10.75" | 10.75 | 0.28
Online Metals 10.75" | 10.75 | 0.365

## COPVs
COPV name | Volume (liters) | Pressure (psi) | Mass (lbm) | Length (in) | Outer diameter (in)
Meyer HDRX-400 | 40 | 4351.13 | 39.68 | 55.35 | 9.02
Acecare CRPIII-192-12.0-30-T | 12 | 4500 | 15.21 | 23.82 | 7.56
Luxfer L66N | 6.8 | 4351.13 | 7.05 | 20.47 | 6.14
Luxfer L88C | 9 | 4351.13 | 9.48 | 21.38 | 6.81
Luxfer L88B | 7.6 | 5496.93 | 10.14 | 19.92 | 6.73
Luxfer L88D | 9 | 4496.17 | 9.92 | 21.5 | 6.89
Luxfer L66P | 6.8 | 4496.17 | 7.72 | 20.31 | 6.1
Luxfer L66D | 5.7 | 5496.93 | 7.94 | 19.72 | 5.83
Luxfer L46E | 4.7 | 4351.13 | 5.73 | 18.35 | 5.43
Luxfer L110C | 9.5 | 5496.93 | 12.79 | 22.13 | 7.09
Luxfer L87R | 9 | 4496.17 | 10.14 | 21.3 | 6.89
Luxfer L65R | 6.8 | 4496.17 | 7.94 | 20 | 6.3
Luxfer L46A | 3.8 | 5496.93 | 5.73 | 18.19 | 5
Luxfer T45K | 4.7 | 4945.79 | 6.39 | 18.39 | 5.39
Luxfer L46F | 4.7 | 4496.17 | 5.95 | 18.39 | 5.39
Luxfer L45R | 4.6 | 4496.17 | 5.95 | 18.11 | 5.43
Luxfer L66B | 6.8 | 4496.17 | 8.38 | 17.8 | 6.81
Luxfer L87E | 9 | 4496.17 | 10.8 | 20.87 | 7.13
Luxfer L87A | 9 | 4351.13 | 10.58 | 21.89 | 6.81
Luxfer L23B | 2.4 | 4496.17 | 4.19 | 14.25 | 4.69
Luxfer L45M | 4.7 | 4496.17 | 6.61 | 18.39 | 5.43
Luxfer T71R | 6.8 | 4945.79 | 9.7 | 18.31 | 6.89
Luxfer L65G-XD | 6.8 | 4496.17 | 9.04 | 20.31 | 6.26
Luxfer T188C | 18.1 | 4931.28 | 22.49 | 31.3 | 8.11
Luxfer L65M | 6.8 | 4496.17 | 9.26 | 17.99 | 6.77
Luxfer L67B | 6.8 | 4351.13 | 9.04 | 20.71 | 6.22
Luxfer T41A | 5.9 | 3002.28 | 6.39 | 18.5 | 6.1
Luxfer T90A | 9 | 4945.79 | 12.57 | 31.89 | 5.91
Luxfer L87G-XD | 9 | 4496.17 | 11.68 | 21.65 | 6.89
Luxfer L87M | 9 | 4496.17 | 11.68 | 20.91 | 7.13
Luxfer L65C | 6.8 | 4351.13 | 9.26 | 20.67 | 6.18
Luxfer T144A | 18 | 3596.94 | 18.96 | 32.99 | 7.91
Luxfer P7060N | 10 | 4351.13 | 26.01 | 38.39 | 5.51
KB Cylinders CRP III-190-12.0-30-T | 12 | 4351.13 | 15.21 | 23.386 | 7.874
Worthington Carbondive-12L-300B-Nue | 12 | 4351.13 | 24.03 | 22.44 | 7.13