## Results
Propellant combination | Core O:F Ratio (mass) | Chamber pressure (psi) | Exit pressure (psi) | Thrust-to-Weight ratio | Fin Height (m) | Fin Root Chord (m) | Fin Tip Chord (m) | Number of Fins | Pumpfed Chamber Pressure (psi) | Tank wall | COPV | Altitude [ft] | Total Impulse [lbm-s] | Max Acceleration [g] | Rail Exit Velocity [ft/s] | Rail Exit Acceleration [g] | Fluid Systems Mass [lbm] | Oxidizer Tank Pressure [psi] | Fuel Tank Pressure [psi] | Upper Plumbing Length [ft] | Tank Total Length [ft] | Lower Plumbing Length [ft] | Tank O:F Ratio (mass) [-] | Oxidizer Propellant Mass [lbm] | Fuel Propellant Mass [lbm] | Oxidizer Tank Volume [in^3] | Fuel Tank Volume [in^3] | Tank Total Mass [kg] | Oxidizer Tank Length [m] | Oxidizer Tank Mass [kg] | Fuel Tank Length [m] | Fuel Tank Mass [kg] | Tank Total Mass [lbm] | Oxidizer Tank Length [ft] | Oxidizer Tank Mass [lbm] | Fuel Tank Length [ft] | Fuel Tank Mass [lbm] | C* [m/s] | Isp [s] | Expansion Ratio [-] | Fuel Temperature [K] | Oxidizer Temperature [K] | Characteristic Length [m] | Ideal Thrust [lbf] | Sea Level Thrust [lbf] | Oxidizer Mass Flow Rate [lbm/s] | Fuel Mass Flow Rate [lbm/s] | Burn Time [s] | Total Thrust Chamber Length [in] | Combustion Chamber Length [in] | Converging Section Length [in] | Diverging Section Length [in] | Chamber OD [in] | Contraction Ratio | Chamber Mass [lbm] | Injector Mass [lbm] | Total Propulsion Mass [lbm] | Total Mass Flow Rate [lbm/s] | Exit Area [in^2] | Lower Airframe Length [ft] | Lower Airframe Mass [lbm] | Upper Airframe Length [ft] | Upper Airframe Mass [lbm] | Helium Bay Length [ft] | Helium Bay Mass [lbm] | Recovery Bay Length [ft] | Recovery Bay Mass [lbm] | Nosecone Length [ft] | Nosecone Mass [lbm] | Structures Mass [lbm] | Total Dry Mass [lbm] | Total Wet Mass [lbm] | Total Length [ft] | Mass Ratio [-] | Aspect Ratio [-] | Pumpfed Altitude [ft] | Pumpfed Total Impulse [lbm-s] | Pumpfed Max Acceleration [g] | Pumpfed Rail Exit Velocity [ft/s] | Pumpfed Rail Exit Acceleration [g] | Pumpfed Chamber Pressure [psi] | Pumpfed C* [m/s] | Pumpfed Isp [s] | Pumpfed Expansion Ratio [-] | Pumpfed Jet Thrust [lbf] | Pumpfed Sea Level Thrust [lbf] | Pumpfed Oxidizer Mass Flow Rate [lbm/s] | Pumpfed Fuel Mass Flow Rate [lbm/s] | Pumpfed Burn Time [s] | Pumpfed Total Thrust Chamber Length [in] | Pumpfed Combustion Chamber Length [in] | Pumpfed Converging Section Length [in] | Pumpfed Diverging Section Length [in] | Pumpfed Chamber OD [in] | Pumpfed Contraction Ratio | Pumpfed Chamber Mass [lbm] | Pumpfed Injector Mass [lbm] | Pumpfed Total Propulsion Mass [lbm] | Pumpfed Total Mass Flow Rate [lbm/s] | Pumpfed Exit Area [in^2] | Oxidizer Pump Motor Power [W] | Fuel Pump Motor Power [W] | Total Motor Power [W] | Oxidizer Pump Motor Torque [N-m] | Fuel Pump Motor Torque [N-m] | Oxidizer Pump Specific Speed | Fuel Pump Specific Speed | Pumpfed Pumps Mass [lbm] | Pump Package Diameter [in] | Oxidizer Pump Pressure Rise [psi] | Fuel Pump Pressure Rise [psi] | Pumpfed Battery Mass [lbm] | Pumpfed Total Avionics Mass [lbm] | Pumpfed Number of Cells [-] | Pumpfed Lower Airframe Length [ft] | Pumpfed Lower Airframe Mass [lbm] | Pumpfed Total Structures Mass [lbm] | Pumpfed Total Dry Mass [lbm] | Pumpfed Total Wet Mass [lbm] | Pumpfed Total Length [ft] | Pumpfed Initial CoM [ft] | Pumpfed Final CoM [ft] | Pumpfed Initial Modified CoM [ft] | Pumpfed Final Modified CoM [ft] | Pumpfed Center of Pressure [ft] | Pumpfed Initial Stability [-] | Pumpfed Final Stability [-] | Pumpfed Initial Modified Stability [-] | Pumpfed Final Modified Stability [-] | Pumpfed Mass Ratio [-]
Ethalox | 1.65 | 183 | 10 | 5.5 | 0.15 | 0.5 | 0.075 | 3 | 300 | Online Metals 8.625" | Luxfer T188C | 40075.31 | 25201.825 | 5.916 | 7.417 | 4.609 | 97.776 | 303.048 | 429.318 | 1.666 | 8.249 | 1.879 | 1.435 | 86.542 | 60.317 | 2517.568 | 2347.527 | [5 empty] | 45.107 | 4.255 | 23.153 | 3.995 | 21.953 | 1539.63 | 199.47 | 3.746 | 290 | 90 | 1.143 | 1882.748 | 1740.29 | 5.875 | 4.095 | 13.7 | 17.122 | 8.947 | 2.571 | 5.604 | 7.06 | 4.5 | 13.797 | 8.957 | 22.754 | 9.969 | 30.324 | 1.879 | 6.049 | 1.666 | 2.588 | 2.608 | 4.102 | 2 | 25 | 3.594 | 5.196 | 42.935 | 169.464 | 316.323 | 21.423 | 1.867 | 29.806 | 43033.407 | 27258.532 | 5.597 | 7.385 | 4.589 | 300 | 1547.19 | 213.606 | 5.344 | 1917.771 | 1799.298 | 5.588 | 3.895 | 14.403 | 17.161 | 9.198 | 1.963 | 6 | 5.45 | 4.5 | 10.619 | 5.869 | 16.487 | 9.483 | 25.223 | 5377.646 | 10999.941 | 16377.587 | 1.712 | 3.501 | 2549.475 | 1099.287 | 3.895 | 5.899 | 138.857 | 303.857 | 8 | 16.91 | 10 | 2.643 | 5.856 | 42.741 | 180.181 | 327.039 | 22.186 | 13.18 | 12.227 | 11.897 | 11.597 | 17.306 | 5.74 | 7.065 | 7.526 | 7.943 | 1.815
Ethalox | 1.65 | 183 | 10 | 5.5 | 0.15 | 0.5 | 0.075 | 3 | 301 | Online Metals 8.625" | Luxfer T188C | 40075.31 | 25201.825 | 5.916 | 7.417 | 4.609 | 97.776 | 303.048 | 429.318 | 1.666 | 8.249 | 1.879 | 1.435 | 86.542 | 60.317 | 2517.568 | 2347.527 | [5 empty] | 45.107 | 4.255 | 23.153 | 3.995 | 21.953 | 1539.63 | 199.47 | 3.746 | 290 | 90 | 1.143 | 1882.748 | 1740.29 | 5.875 | 4.095 | 13.7 | 17.122 | 8.947 | 2.571 | 5.604 | 7.06 | 4.5 | 13.797 | 8.957 | 22.754 | 9.969 | 30.324 | 1.879 | 6.049 | 1.666 | 2.588 | 2.608 | 4.102 | 2 | 25 | 3.594 | 5.196 | 42.935 | 169.464 | 316.323 | 21.423 | 1.867 | 29.806 | 43025.16 | 27256.82 | 5.589 | 7.385 | 4.589 | 301 | 1547.19 | 213.688 | 5.357 | 1917.614 | 1799.305 | 5.586 | 3.893 | 14.409 | 17.16 | 9.199 | 1.959 | 6.002 | 5.44 | 4.5 | 10.598 | 5.851 | 16.45 | 9.478 | 25.188 | 5426.225 | 11062.455 | 16488.68 | 1.727 | 3.521 | 2530.856 | 1093.984 | 3.914 | 5.905 | 140.177 | 305.727 | 8 | 16.91 | 15 | 2.643 | 5.857 | 42.742 | 180.182 | 327.04 | 22.187 | 13.18 | 12.226 | 11.896 | 11.595 | 17.306 | 5.741 | 7.068 | 7.528 | 7.946 | 1.815
Ethalox | 1.65 | 183 | 10 | 5.5 | 0.15 | 0.5 | 0.075 | 3 | 302 | Online Metals 8.625" | Luxfer T188C | 40075.31 | 25201.825 | 5.916 | 7.417 | 4.609 | 97.776 | 303.048 | 429.318 | 1.666 | 8.249 | 1.879 | 1.435 | 86.542 | 60.317 | 2517.568 | 2347.527 | [5 empty] | 45.107 | 4.255 | 23.153 | 3.995 | 21.953 | 1539.63 | 199.47 | 3.746 | 290 | 90 | 1.143 | 1882.748 | 1740.29 | 5.875 | 4.095 | 13.7 | 17.122 | 8.947 | 2.571 | 5.604 | 7.06 | 4.5 | 13.797 | 8.957 | 22.754 | 9.969 | 30.324 | 1.879 | 6.049 | 1.666 | 2.588 | 2.608 | 4.102 | 2 | 25 | 3.594 | 5.196 | 42.935 | 169.464 | 316.323 | 21.423 | 1.867 | 29.806 | 43016.771 | 27255.078 | 5.587 | 7.384 | 4.589 | 302 | 1547.28 | 213.779 | 5.37 | 1917.457 | 1799.312 | 5.583 | 3.891 | 14.417 | 17.159 | 9.201 | 1.955 | 6.003 | 5.431 | 4.5 | 10.578 | 5.835 | 16.413 | 9.474 | 25.153 | 5474.549 | 11124.486 | 16599.035 | 1.743 | 3.541 | 2512.491 | 1088.716 | 3.933 | 5.912 | 141.497 | 307.597 | 8 | 16.91 | 15 | 2.644 | 5.858 | 42.744 | 180.183 | 327.042 | 22.188 | 13.179 | 12.225 | 11.895 | 11.594 | 17.307 | 5.743 | 7.071 | 7.53 | 7.949 | 1.815
Ethalox | 1.65 | 183 | 10 | 5.5 | 0.15 | 0.5 | 0.075 | 3 | 303 | Online Metals 8.625" | Luxfer T188C | 40075.31 | 25201.825 | 5.916 | 7.417 | 4.609 | 97.776 | 303.048 | 429.318 | 1.666 | 8.249 | 1.879 | 1.435 | 86.542 | 60.317 | 2517.568 | 2347.527 | [5 empty] | 45.107 | 4.255 | 23.153 | 3.995 | 21.953 | 1539.63 | 199.47 | 3.746 | 290 | 90 | 1.143 | 1882.748 | 1740.29 | 5.875 | 4.095 | 13.7 | 17.122 | 8.947 | 2.571 | 5.604 | 7.06 | 4.5 | 13.797 | 8.957 | 22.754 | 9.969 | 30.324 | 1.879 | 6.049 | 1.666 | 2.588 | 2.608 | 4.102 | 2 | 25 | 3.594 | 5.196 | 42.935 | 169.464 | 316.323 | 21.423 | 1.867 | 29.806 | 43007.346 | 27253.206 | 5.585 | 7.384 | 4.589 | 303 | 1547.28 | 213.87 | 5.382 | 1917.295 | 1799.319 | 5.58 | 3.889 | 14.424 | 17.158 | 9.202 | 1.952 | 6.004 | 5.421 | 4.5 | 10.558 | 5.818 | 16.376 | 9.469 | 25.117 | 5522.806 | 11186.415 | 16709.221 | 1.758 | 3.561 | 2494.419 | 1083.503 | 3.952 | 5.919 | 142.817 | 309.467 | 8 | 16.91 | 15 | 2.645 | 5.859 | 42.745 | 180.185 | 327.043 | 22.189 | 13.179 | 12.223 | 11.895 | 11.592 | 17.308 | 5.745 | 7.074 | 7.531 | 7.952 | 1.815
Ethalox | 1.65 | 183 | 10 | 5.5 | 0.15 | 0.5 | 0.075 | 3 | 304 | Online Metals 8.625" | Luxfer T188C | 40075.31 | 25201.825 | 5.916 | 7.417 | 4.609 | 97.776 | 303.048 | 429.318 | 1.666 | 8.249 | 1.879 | 1.435 | 86.542 | 60.317 | 2517.568 | 2347.527 | [5 empty] | 45.107 | 4.255 | 23.153 | 3.995 | 21.953 | 1539.63 | 199.47 | 3.746 | 290 | 90 | 1.143 | 1882.748 | 1740.29 | 5.875 | 4.095 | 13.7 | 17.122 | 8.947 | 2.571 | 5.604 | 7.06 | 4.5 | 13.797 | 8.957 | 22.754 | 9.969 | 30.324 | 1.879 | 6.049 | 1.666 | 2.588 | 2.608 | 4.102 | 2 | 25 | 3.594 | 5.196 | 42.935 | 169.464 | 316.323 | 21.423 | 1.867 | 29.806 | 42999.264 | 27251.518 | 5.582 | 7.384 | 4.588 | 304 | 1547.37 | 213.961 | 5.395 | 1917.141 | 1799.326 | 5.577 | 3.887 | 14.431 | 17.157 | 9.204 | 1.948 | 6.005 | 5.411 | 4.5 | 10.538 | 5.801 | 16.339 | 9.464 | 25.083 | 5571.037 | 11248.329 | 16819.366 | 1.773 | 3.58 | 2476.641 | 1078.346 | 3.97 | 5.926 | 144.137 | 311.337 | 8 | 16.91 | 15 | 2.646 | 5.86 | 42.746 | 180.186 | 327.044 | 22.19 | 13.178 | 12.222 | 11.894 | 11.591 | 17.308 | 5.747 | 7.077 | 7.533 | 7.955 | 1.815
Ethalox | 1.65 | 183 | 10 | 5.5 | 0.15 | 0.5 | 0.075 | 3 | 305 | Online Metals 8.625" | Luxfer T188C | 40075.31 | 25201.825 | 5.916 | 7.417 | 4.609 | 97.776 | 303.048 | 429.318 | 1.666 | 8.249 | 1.879 | 1.435 | 86.542 | 60.317 | 2517.568 | 2347.527 | [5 empty] | 45.107 | 4.255 | 23.153 | 3.995 | 21.953 | 1539.63 | 199.47 | 3.746 | 290 | 90 | 1.143 | 1882.748 | 1740.29 | 5.875 | 4.095 | 13.7 | 17.122 | 8.947 | 2.571 | 5.604 | 7.06 | 4.5 | 13.797 | 8.957 | 22.754 | 9.969 | 30.324 | 1.879 | 6.049 | 1.666 | 2.588 | 2.608 | 4.102 | 2 | 25 | 3.594 | 5.196 | 42.935 | 169.464 | 316.323 | 21.423 | 1.867 | 29.806 | 42991.406 | 27249.829 | 5.58 | 7.384 | 4.588 | 305 | 1547.37 | 214.043 | 5.408 | 1916.985 | 1799.333 | 5.574 | 3.885 | 14.438 | 17.156 | 9.205 | 1.944 | 6.007 | 5.401 | 4.5 | 10.518 | 5.784 | 16.303 | 9.46 | 25.048 | 5619.431 | 11310.606 | 16930.037 | 1.789 | 3.6 | 2459.191 | 1073.263 | 3.989 | 5.933 | 145.457 | 313.207 | 8 | 16.91 | 15 | 2.647 | 5.862 | 42.747 | 180.187 | 327.045 | 22.19 | 13.177 | 12.22 | 11.893 | 11.589 | 17.309 | 5.749 | 7.08 | 7.535 | 7.958 | 1.815
Ethalox | 1.65 | 183 | 10 | 5.5 | 0.15 | 0.5 | 0.075 | 3 | 306 | Online Metals 8.625" | Luxfer T188C | 40075.31 | 25201.825 | 5.916 | 7.417 | 4.609 | 97.776 | 303.048 | 429.318 | 1.666 | 8.249 | 1.879 | 1.435 | 86.542 | 60.317 | 2517.568 | 2347.527 | [5 empty] | 45.107 | 4.255 | 23.153 | 3.995 | 21.953 | 1539.63 | 199.47 | 3.746 | 290 | 90 | 1.143 | 1882.748 | 1740.29 | 5.875 | 4.095 | 13.7 | 17.122 | 8.947 | 2.571 | 5.604 | 7.06 | 4.5 | 13.797 | 8.957 | 22.754 | 9.969 | 30.324 | 1.879 | 6.049 | 1.666 | 2.588 | 2.608 | 4.102 | 2 | 25 | 3.594 | 5.196 | 42.935 | 169.464 | 316.323 | 21.423 | 1.867 | 29.806 | 42983.278 | 27248.135 | 5.578 | 7.384 | 4.588 | 306 | 1547.46 | 214.134 | 5.421 | 1916.832 | 1799.34 | 5.572 | 3.883 | 14.445 | 17.156 | 9.207 | 1.941 | 6.008 | 5.392 | 4.5 | 10.499 | 5.768 | 16.267 | 9.455 | 25.015 | 5667.57 | 11372.406 | 17039.976 | 1.804 | 3.62 | 2441.97 | 1068.213 | 4.008 | 5.939 | 146.777 | 315.077 | 8 | 16.91 | 15 | 2.647 | 5.863 | 42.748 | 180.188 | 327.047 | 22.191 | 13.177 | 12.219 | 11.893 | 11.588 | 17.31 | 5.75 | 7.083 | 7.537 | 7.961 | 1.815
Ethalox | 1.65 | 183 | 10 | 5.5 | 0.15 | 0.5 | 0.075 | 3 | 307 | Online Metals 8.625" | Luxfer T188C | 40075.31 | 25201.825 | 5.916 | 7.417 | 4.609 | 97.776 | 303.048 | 429.318 | 1.666 | 8.249 | 1.879 | 1.435 | 86.542 | 60.317 | 2517.568 | 2347.527 | [5 empty] | 45.107 | 4.255 | 23.153 | 3.995 | 21.953 | 1539.63 | 199.47 | 3.746 | 290 | 90 | 1.143 | 1882.748 | 1740.29 | 5.875 | 4.095 | 13.7 | 17.122 | 8.947 | 2.571 | 5.604 | 7.06 | 4.5 | 13.797 | 8.957 | 22.754 | 9.969 | 30.324 | 1.879 | 6.049 | 1.666 | 2.588 | 2.608 | 4.102 | 2 | 25 | 3.594 | 5.196 | 42.935 | 169.464 | 316.323 | 21.423 | 1.867 | 29.806 | 43261.051 | 27346.018 | 5.586 | 7.383 | 4.588 | 307 | 1547.46 | 214.217 | 5.434 | 1916.678 | 1799.347 | 5.569 | 3.881 | 14.452 | 17.155 | 9.208 | 1.937 | 6.009 | 5.382 | 4.5 | 10.479 | 5.751 | 16.23 | 9.45 | 24.98 | 5715.876 | 11434.573 | 17150.449 | 1.819 | 3.64 | 2425.063 | 1063.235 | 4.026 | 5.946 | 148.097 | 316.947 | 8 | 16.91 | 15 | 2.648 | 5.864 | 42.75 | 180.19 | 327.048 | 22.192 | 13.176 | 12.218 | 11.892 | 11.586 | 17.311 | 5.752 | 7.086 | 7.539 | 7.964 | 1.815
Ethalox | 1.65 | 183 | 10 | 5.5 | 0.15 | 0.5 | 0.075 | 3 | 308 | Online Metals 8.625" | Luxfer T188C | 40075.31 | 25201.825 | 5.916 | 7.417 | 4.609 | 97.776 | 303.048 | 429.318 | 1.666 | 8.249 | 1.879 | 1.435 | 86.542 | 60.317 | 2517.568 | 2347.527 | [5 empty] | 45.107 | 4.255 | 23.153 | 3.995 | 21.953 | 1539.63 | 199.47 | 3.746 | 290 | 90 | 1.143 | 1882.748 | 1740.29 | 5.875 | 4.095 | 13.7 | 17.122 | 8.947 | 2.571 | 5.604 | 7.06 | 4.5 | 13.797 | 8.957 | 22.754 | 9.969 | 30.324 | 1.879 | 6.049 | 1.666 | 2.588 | 2.608 | 4.102 | 2 | 25 | 3.594 | 5.196 | 42.935 | 169.464 | 316.323 | 21.423 | 1.867 | 29.806 | 43252.322 | 27344.304 | 5.583 | 7.383 | 4.588 | 308 | 1547.55 | 214.307 | 5.446 | 1916.525 | 1799.353 | 5.566 | 3.879 | 14.459 | 17.154 | 9.21 | 1.934 | 6.01 | 5.373 | 4.5 | 10.46 | 5.735 | 16.195 | 9.446 | 24.946 | 5763.918 | 11496.245 | 17260.163 | 1.835 | 3.659 | 2408.371 | 1058.287 | 4.045 | 5.953 | 149.417 | 318.817 | 8 | 16.91 | 15 | 2.649 | 5.865 | 42.751 | 180.191 | 327.049 | 22.193 | 13.176 | 12.216 | 11.891 | 11.585 | 17.311 | 5.754 | 7.089 | 7.541 | 7.967 | 1.815
Ethalox | 1.65 | 183 | 10 | 5.5 | 0.15 | 0.5 | 0.075 | 3 | 309 | Online Metals 8.625" | Luxfer T188C | 40075.31 | 25201.825 | 5.916 | 7.417 | 4.609 | 97.776 | 303.048 | 429.318 | 1.666 | 8.249 | 1.879 | 1.435 | 86.542 | 60.317 | 2517.568 | 2347.527 | [5 empty] | 45.107 | 4.255 | 23.153 | 3.995 | 21.953 | 1539.63 | 199.47 | 3.746 | 290 | 90 | 1.143 | 1882.748 | 1740.29 | 5.875 | 4.095 | 13.7 | 17.122 | 8.947 | 2.571 | 5.604 | 7.06 | 4.5 | 13.797 | 8.957 | 22.754 | 9.969 | 30.324 | 1.879 | 6.049 | 1.666 | 2.588 | 2.608 | 4.102 | 2 | 25 | 3.594 | 5.196 | 42.935 | 169.464 | 316.323 | 21.423 | 1.867 | 29.806 | 43244.691 | 27342.631 | 5.581 | 7.383 | 4.588 | 309 | 1547.55 | 214.39 | 5.459 | 1916.372 | 1799.36 | 5.564 | 3.878 | 14.466 | 17.153 | 9.211 | 1.93 | 6.011 | 5.363 | 4.5 | 10.44 | 5.719 | 16.159 | 9.441 | 24.912 | 5812.137 | 11558.303 | 17370.44 | 1.85 | 3.679 | 2391.98 | 1053.411 | 4.064 | 5.959 | 150.737 | 320.687 | 8 | 16.91 | 15 | 2.65 | 5.867 | 42.752 | 180.192 | 327.05 | 22.193 | 13.175 | 12.215 | 11.891 | 11.583 | 17.312 | 5.756 | 7.092 | 7.543 | 7.97 | 1.815
Ethalox | 1.65 | 183 | 10 | 5.5 | 0.15 | 0.5 | 0.075 | 3 | 310 | Online Metals 8.625" | Luxfer T188C | 40075.31 | 25201.825 | 5.916 | 7.417 | 4.609 | 97.776 | 303.048 | 429.318 | 1.666 | 8.249 | 1.879 | 1.435 | 86.542 | 60.317 | 2517.568 | 2347.527 | [5 empty] | 45.107 | 4.255 | 23.153 | 3.995 | 21.953 | 1539.63 | 199.47 | 3.746 | 290 | 90 | 1.143 | 1882.748 | 1740.29 | 5.875 | 4.095 | 13.7 | 17.122 | 8.947 | 2.571 | 5.604 | 7.06 | 4.5 | 13.797 | 8.957 | 22.754 | 9.969 | 30.324 | 1.879 | 6.049 | 1.666 | 2.588 | 2.608 | 4.102 | 2 | 25 | 3.594 | 5.196 | 42.935 | 169.464 | 316.323 | 21.423 | 1.867 | 29.806 | 43237.018 | 27341.009 | 5.574 | 7.383 | 4.588 | 310 | 1547.64 | 214.472 | 5.472 | 1916.226 | 1799.367 | 5.561 | 3.876 | 14.473 | 17.152 | 9.213 | 1.927 | 6.013 | 5.354 | 4.5 | 10.421 | 5.703 | 16.124 | 9.437 | 24.88 | 5860.328 | 11620.338 | 17480.666 | 1.865 | 3.699 | 2375.841 | 1048.585 | 4.082 | 5.966 | 152.057 | 322.557 | 8 | 16.91 | 15 | 2.65 | 5.868 | 42.753 | 180.193 | 327.051 | 22.194 | 13.174 | 12.213 | 11.89 | 11.582 | 17.313 | 5.757 | 7.094 | 7.544 | 7.973 | 1.815
Ethalox | 1.65 | 183 | 10 | 5.5 | 0.15 | 0.5 | 0.075 | 3 | 311 | Online Metals 8.625" | Luxfer T188C | 40075.31 | 25201.825 | 5.916 | 7.417 | 4.609 | 97.776 | 303.048 | 429.318 | 1.666 | 8.249 | 1.879 | 1.435 | 86.542 | 60.317 | 2517.568 | 2347.527 | [5 empty] | 45.107 | 4.255 | 23.153 | 3.995 | 21.953 | 1539.63 | 199.47 | 3.746 | 290 | 90 | 1.143 | 1882.748 | 1740.29 | 5.875 | 4.095 | 13.7 | 17.122 | 8.947 | 2.571 | 5.604 | 7.06 | 4.5 | 13.797 | 8.957 | 22.754 | 9.969 | 30.324 | 1.879 | 6.049 | 1.666 | 2.588 | 2.608 | 4.102 | 2 | 25 | 3.594 | 5.196 | 42.935 | 169.464 | 316.323 | 21.423 | 1.867 | 29.806 | 43228.838 | 27339.355 | 5.572 | 7.383 | 4.588 | 311 | 1547.73 | 214.563 | 5.485 | 1916.075 | 1799.373 | 5.558 | 3.874 | 14.48 | 17.151 | 9.214 | 1.923 | 6.014 | 5.345 | 4.5 | 10.402 | 5.687 | 16.089 | 9.432 | 24.846 | 5908.235 | 11681.841 | 17590.076 | 1.881 | 3.718 | 2359.897 | 1043.787 | 4.101 | 5.973 | 153.377 | 324.427 | 8 | 16.91 | 15 | 2.651 | 5.869 | 42.754 | 180.194 | 327.053 | 22.195 | 13.174 | 12.212 | 11.889 | 11.581 | 17.313 | 5.759 | 7.097 | 7.546 | 7.976 | 1.815
Ethalox | 1.65 | 183 | 10 | 5.5 | 0.15 | 0.5 | 0.075 | 3 | 312 | Online Metals 8.625" | Luxfer T188C | 40075.31 | 25201.825 | 5.916 | 7.417 | 4.609 | 97.776 | 303.048 | 429.318 | 1.666 | 8.249 | 1.879 | 1.435 | 86.542 | 60.317 | 2517.568 | 2347.527 | [5 empty] | 45.107 | 4.255 | 23.153 | 3.995 | 21.953 | 1539.63 | 199.47 | 3.746 | 290 | 90 | 1.143 | 1882.748 | 1740.29 | 5.875 | 4.095 | 13.7 | 17.122 | 8.947 | 2.571 | 5.604 | 7.06 | 4.5 | 13.797 | 8.957 | 22.754 | 9.969 | 30.324 | 1.879 | 6.049 | 1.666 | 2.588 | 2.608 | 4.102 | 2 | 25 | 3.594 | 5.196 | 42.935 | 169.464 | 316.323 | 21.423 | 1.867 | 29.806 | 43221.497 | 27337.703 | 5.569 | 7.383 | 4.588 | 312 | 1547.73 | 214.646 | 5.497 | 1915.925 | 1799.38 | 5.556 | 3.872 | 14.487 | 17.15 | 9.216 | 1.92 | 6.015 | 5.335 | 4.5 | 10.383 | 5.671 | 16.054 | 9.428 | 24.813 | 5956.325 | 11743.737 | 17700.062 | 1.896 | 3.738 | 2344.236 | 1039.057 | 4.119 | 5.979 | 154.697 | 326.297 | 8 | 16.91 | 15 | 2.652 | 5.87 | 42.756 | 180.196 | 327.054 | 22.196 | 13.173 | 12.211 | 11.889 | 11.579 | 17.314 | 5.761 | 7.1 | 7.548 | 7.979 | 1.815
Ethalox | 1.65 | 183 | 10 | 5.5 | 0.15 | 0.5 | 0.075 | 3 | 313 | Online Metals 8.625" | Luxfer T188C | 40075.31 | 25201.825 | 5.916 | 7.417 | 4.609 | 97.776 | 303.048 | 429.318 | 1.666 | 8.249 | 1.879 | 1.435 | 86.542 | 60.317 | 2517.568 | 2347.527 | [5 empty] | 45.107 | 4.255 | 23.153 | 3.995 | 21.953 | 1539.63 | 199.47 | 3.746 | 290 | 90 | 1.143 | 1882.748 | 1740.29 | 5.875 | 4.095 | 13.7 | 17.122 | 8.947 | 2.571 | 5.604 | 7.06 | 4.5 | 13.797 | 8.957 | 22.754 | 9.969 | 30.324 | 1.879 | 6.049 | 1.666 | 2.588 | 2.608 | 4.102 | 2 | 25 | 3.594 | 5.196 | 42.935 | 169.464 | 316.323 | 21.423 | 1.867 | 29.806 | 43214.225 | 27336.137 | 5.567 | 7.382 | 4.587 | 313 | 1547.82 | 214.728 | 5.51 | 1915.781 | 1799.387 | 5.553 | 3.87 | 14.493 | 17.149 | 9.217 | 1.916 | 6.016 | 5.326 | 4.5 | 10.364 | 5.656 | 16.02 | 9.424 | 24.781 | 6004.387 | 11805.61 | 17809.998 | 1.911 | 3.758 | 2328.809 | 1034.375 | 4.138 | 5.986 | 156.017 | 328.167 | 8 | 16.91 | 15 | 2.653 | 5.871 | 42.757 | 180.197 | 327.055 | 22.197 | 13.173 | 12.21 | 11.888 | 11.578 | 17.315 | 5.762 | 7.103 | 7.55 | 7.981 | 1.815
Ethalox | 1.65 | 183 | 10 | 5.5 | 0.15 | 0.5 | 0.075 | 3 | 314 | Online Metals 8.625" | Luxfer T188C | 40075.31 | 25201.825 | 5.916 | 7.417 | 4.609 | 97.776 | 303.048 | 429.318 | 1.666 | 8.249 | 1.879 | 1.435 | 86.542 | 60.317 | 2517.568 | 2347.527 | [5 empty] | 45.107 | 4.255 | 23.153 | 3.995 | 21.953 | 1539.63 | 199.47 | 3.746 | 290 | 90 | 1.143 | 1882.748 | 1740.29 | 5.875 | 4.095 | 13.7 | 17.122 | 8.947 | 2.571 | 5.604 | 7.06 | 4.5 | 13.797 | 8.957 | 22.754 | 9.969 | 30.324 | 1.879 | 6.049 | 1.666 | 2.588 | 2.608 | 4.102 | 2 | 25 | 3.594 | 5.196 | 42.935 | 169.464 | 316.323 | 21.423 | 1.867 | 29.806 | 43205.633 | 27334.463 | 5.565 | 7.382 | 4.587 | 314 | 1547.82 | 214.811 | 5.523 | 1915.63 | 1799.393 | 5.551 | 3.869 | 14.5 | 17.148 | 9.218 | 1.913 | 6.017 | 5.317 | 4.5 | 10.345 | 5.64 | 15.985 | 9.419 | 24.747 | 6052.385 | 11867.387 | 17919.772 | 1.927 | 3.778 | 2313.605 | 1029.738 | 4.156 | 5.992 | 157.337 | 330.037 | 8 | 16.91 | 15 | 2.654 | 5.873 | 42.758 | 180.198 | 327.056 | 22.197 | 13.172 | 12.208 | 11.887 | 11.576 | 17.315 | 5.764 | 7.105 | 7.552 | 7.984 | 1.815
Ethalox | 1.65 | 183 | 10 | 5.5 | 0.15 | 0.5 | 0.075 | 3 | 315 | Online Metals 8.625" | Luxfer T188C | 40075.31 | 25201.825 | 5.916 | 7.417 | 4.609 | 97.776 | 303.048 | 429.318 | 1.666 | 8.249 | 1.879 | 1.435 | 86.542 | 60.317 | 2517.568 | 2347.527 | [5 empty] | 45.107 | 4.255 | 23.153 | 3.995 | 21.953 | 1539.63 | 199.47 | 3.746 | 290 | 90 | 1.143 | 1882.748 | 1740.29 | 5.875 | 4.095 | 13.7 | 17.122 | 8.947 | 2.571 | 5.604 | 7.06 | 4.5 | 13.797 | 8.957 | 22.754 | 9.969 | 30.324 | 1.879 | 6.049 | 1.666 | 2.588 | 2.608 | 4.102 | 2 | 25 | 3.594 | 5.196 | 42.935 | 169.464 | 316.323 | 21.423 | 1.867 | 29.806 | 43484.073 | 27432.313 | 5.573 | 7.382 | 4.587 | 315 | 1547.91 | 214.902 | 5.535 | 1915.481 | 1799.4 | 5.548 | 3.867 | 14.507 | 17.147 | 9.22 | 1.909 | 6.018 | 5.308 | 4.5 | 10.326 | 5.624 | 15.95 | 9.414 | 24.714 | 6100.107 | 11928.653 | 18028.76 | 1.942 | 3.797 | 2298.578 | 1025.127 | 4.174 | 5.999 | 158.657 | 331.907 | 8 | 16.91 | 15 | 2.654 | 5.874 | 42.759 | 180.199 | 327.057 | 22.198 | 13.172 | 12.207 | 11.887 | 11.575 | 17.316 | 5.766 | 7.108 | 7.553 | 7.987 | 1.815
Ethalox | 1.65 | 183 | 10 | 5.5 | 0.15 | 0.5 | 0.075 | 3 | 316 | Online Metals 8.625" | Luxfer T188C | 40075.31 | 25201.825 | 5.916 | 7.417 | 4.609 | 97.776 | 303.048 | 429.318 | 1.666 | 8.249 | 1.879 | 1.435 | 86.542 | 60.317 | 2517.568 | 2347.527 | [5 empty] | 45.107 | 4.255 | 23.153 | 3.995 | 21.953 | 1539.63 | 199.47 | 3.746 | 290 | 90 | 1.143 | 1882.748 | 1740.29 | 5.875 | 4.095 | 13.7 | 17.122 | 8.947 | 2.571 | 5.604 | 7.06 | 4.5 | 13.797 | 8.957 | 22.754 | 9.969 | 30.324 | 1.879 | 6.049 | 1.666 | 2.588 | 2.608 | 4.102 | 2 | 25 | 3.594 | 5.196 | 42.935 | 169.464 | 316.323 | 21.423 | 1.867 | 29.806 | 43476.819 | 27430.672 | 5.571 | 7.382 | 4.587 | 316 | 1547.91 | 214.984 | 5.548 | 1915.332 | 1799.406 | 5.545 | 3.865 | 14.514 | 17.146 | 9.221 | 1.906 | 6.02 | 5.299 | 4.5 | 10.307 | 5.609 | 15.916 | 9.41 | 24.681 | 6148.019 | 11990.321 | 18138.34 | 1.957 | 3.817 | 2283.811 | 1020.581 | 4.193 | 6.005 | 159.977 | 333.777 | 8 | 16.91 | 15 | 2.655 | 5.875 | 42.76 | 180.2 | 327.059 | 22.199 | 13.171 | 12.206 | 11.886 | 11.574 | 17.317 | 5.767 | 7.111 | 7.555 | 7.99 | 1.815
Ethalox | 1.65 | 183 | 10 | 5.5 | 0.15 | 0.5 | 0.075 | 3 | 317 | Online Metals 8.625" | Luxfer T188C | 40075.31 | 25201.825 | 5.916 | 7.417 | 4.609 | 97.776 | 303.048 | 429.318 | 1.666 | 8.249 | 1.879 | 1.435 | 86.542 | 60.317 | 2517.568 | 2347.527 | [5 empty] | 45.107 | 4.255 | 23.153 | 3.995 | 21.953 | 1539.63 | 199.47 | 3.746 | 290 | 90 | 1.143 | 1882.748 | 1740.29 | 5.875 | 4.095 | 13.7 | 17.122 | 8.947 | 2.571 | 5.604 | 7.06 | 4.5 | 13.797 | 8.957 | 22.754 | 9.969 | 30.324 | 1.879 | 6.049 | 1.666 | 2.588 | 2.608 | 4.102 | 2 | 25 | 3.594 | 5.196 | 42.935 | 169.464 | 316.323 | 21.423 | 1.867 | 29.806 | 43469.106 | 27429.113 | 5.568 | 7.382 | 4.587 | 317 | 1548 | 215.067 | 5.561 | 1915.191 | 1799.413 | 5.543 | 3.863 | 14.521 | 17.146 | 9.223 | 1.902 | 6.021 | 5.29 | 4.5 | 10.289 | 5.593 | 15.882 | 9.406 | 24.65 | 6195.912 | 12051.982 | 18247.893 | 1.972 | 3.836 | 2269.26 | 1016.081 | 4.211 | 6.012 | 161.297 | 335.647 | 8 | 16.91 | 15 | 2.656 | 5.876 | 42.762 | 180.201 | 327.06 | 22.2 | 13.171 | 12.204 | 11.886 | 11.572 | 17.317 | 5.769 | 7.113 | 7.557 | 7.993 | 1.815
Ethalox | 1.65 | 183 | 10 | 5.5 | 0.15 | 0.5 | 0.075 | 3 | 318 | Online Metals 8.625" | Luxfer T188C | 40075.31 | 25201.825 | 5.916 | 7.417 | 4.609 | 97.776 | 303.048 | 429.318 | 1.666 | 8.249 | 1.879 | 1.435 | 86.542 | 60.317 | 2517.568 | 2347.527 | [5 empty] | 45.107 | 4.255 | 23.153 | 3.995 | 21.953 | 1539.63 | 199.47 | 3.746 | 290 | 90 | 1.143 | 1882.748 | 1740.29 | 5.875 | 4.095 | 13.7 | 17.122 | 8.947 | 2.571 | 5.604 | 7.06 | 4.5 | 13.797 | 8.957 | 22.754 | 9.969 | 30.324 | 1.879 | 6.049 | 1.666 | 2.588 | 2.608 | 4.102 | 2 | 25 | 3.594 | 5.196 | 42.935 | 169.464 | 316.323 | 21.423 | 1.867 | 29.806 | 43461.377 | 27427.424 | 5.566 | 7.381 | 4.587 | 318 | 1548 | 215.15 | 5.573 | 1915.041 | 1799.419 | 5.54 | 3.861 | 14.527 | 17.145 | 9.224 | 1.899 | 6.022 | 5.281 | 4.5 | 10.27 | 5.578 | 15.848 | 9.401 | 24.617 | 6243.732 | 12113.531 | 18357.263 | 1.987 | 3.856 | 2254.91 | 1011.622 | 4.229 | 6.018 | 162.617 | 337.517 | 8 | 16.91 | 15 | 2.657 | 5.877 | 42.763 | 180.203 | 327.061 | 22.2 | 13.17 | 12.203 | 11.885 | 11.571 | 17.318 | 5.771 | 7.116 | 7.559 | 7.995 | 1.815
Ethalox | 1.65 | 183 | 10 | 5.5 | 0.15 | 0.5 | 0.075 | 3 | 319 | Online Metals 8.625" | Luxfer T188C | 40075.31 | 25201.825 | 5.916 | 7.417 | 4.609 | 97.776 | 303.048 | 429.318 | 1.666 | 8.249 | 1.879 | 1.435 | 86.542 | 60.317 | 2517.568 | 2347.527 | [5 empty] | 45.107 | 4.255 | 23.153 | 3.995 | 21.953 | 1539.63 | 199.47 | 3.746 | 290 | 90 | 1.143 | 1882.748 | 1740.29 | 5.875 | 4.095 | 13.7 | 17.122 | 8.947 | 2.571 | 5.604 | 7.06 | 4.5 | 13.797 | 8.957 | 22.754 | 9.969 | 30.324 | 1.879 | 6.049 | 1.666 | 2.588 | 2.608 | 4.102 | 2 | 25 | 3.594 | 5.196 | 42.935 | 169.464 | 316.323 | 21.423 | 1.867 | 29.806 | 43453.928 | 27425.888 | 5.564 | 7.381 | 4.587 | 319 | 1548.09 | 215.232 | 5.586 | 1914.902 | 1799.426 | 5.538 | 3.86 | 14.534 | 17.144 | 9.225 | 1.895 | 6.023 | 5.272 | 4.5 | 10.252 | 5.563 | 15.815 | 9.397 | 24.585 | 6291.542 | 12175.087 | 18466.628 | 2.003 | 3.875 | 2240.768 | 1007.209 | 4.248 | 6.024 | 163.937 | 339.387 | 8 | 16.91 | 15 | 2.657 | 5.878 | 42.764 | 180.204 | 327.062 | 22.201 | 13.17 | 12.202 | 11.884 | 11.57 | 17.318 | 5.772 | 7.119 | 7.56 | 7.998 | 1.815
Ethalox | 1.65 | 183 | 10 | 5.5 | 0.15 | 0.5 | 0.075 | 3 | 320 | Online Metals 8.625" | Luxfer T188C | 40075.31 | 25201.825 | 5.916 | 7.417 | 4.609 | 97.776 | 303.048 | 429.318 | 1.666 | 8.249 | 1.879 | 1.435 | 86.542 | 60.317 | 2517.568 | 2347.527 | [5 empty] | 45.107 | 4.255 | 23.153 | 3.995 | 21.953 | 1539.63 | 199.47 | 3.746 | 290 | 90 | 1.143 | 1882.748 | 1740.29 | 5.875 | 4.095 | 13.7 | 17.122 | 8.947 | 2.571 | 5.604 | 7.06 | 4.5 | 13.797 | 8.957 | 22.754 | 9.969 | 30.324 | 1.879 | 6.049 | 1.666 | 2.588 | 2.608 | 4.102 | 2 | 25 | 3.594 | 5.196 | 42.935 | 169.464 | 316.323 | 21.423 | 1.867 | 29.806 | 43445.033 | 27424.192 | 5.557 | 7.381 | 4.587 | 320 | 1548.09 | 215.315 | 5.599 | 1914.754 | 1799.432 | 5.535 | 3.858 | 14.541 | 17.143 | 9.227 | 1.892 | 6.024 | 5.263 | 4.5 | 10.234 | 5.548 | 15.781 | 9.393 | 24.553 | 6339.278 | 12236.531 | 18575.809 | 2.018 | 3.895 | 2226.817 | 1002.835 | 4.266 | 6.031 | 165.257 | 341.257 | 8 | 16.91 | 15 | 2.658 | 5.879 | 42.765 | 180.205 | 327.063 | 22.202 | 13.169 | 12.201 | 11.884 | 11.568 | 17.319 | 5.774 | 7.121 | 7.562 | 8.001 | 1.815
Ethalox | 1.65 | 183 | 10 | 5.5 | 0.15 | 0.5 | 0.075 | 3 | 321 | Online Metals 8.625" | Luxfer T188C | 40075.31 | 25201.825 | 5.916 | 7.417 | 4.609 | 97.776 | 303.048 | 429.318 | 1.666 | 8.249 | 1.879 | 1.435 | 86.542 | 60.317 | 2517.568 | 2347.527 | [5 empty] | 45.107 | 4.255 | 23.153 | 3.995 | 21.953 | 1539.63 | 199.47 | 3.746 | 290 | 90 | 1.143 | 1882.748 | 1740.29 | 5.875 | 4.095 | 13.7 | 17.122 | 8.947 | 2.571 | 5.604 | 7.06 | 4.5 | 13.797 | 8.957 | 22.754 | 9.969 | 30.324 | 1.879 | 6.049 | 1.666 | 2.588 | 2.608 | 4.102 | 2 | 25 | 3.594 | 5.196 | 42.935 | 169.464 | 316.323 | 21.423 | 1.867 | 29.806 | 43436.695 | 27422.562 | 5.555 | 7.381 | 4.587 | 321 | 1548.18 | 215.397 | 5.611 | 1914.614 | 1799.439 | 5.533 | 3.856 | 14.547 | 17.142 | 9.228 | 1.889 | 6.025 | 5.254 | 4.5 | 10.216 | 5.533 | 15.748 | 9.389 | 24.521 | 6386.997 | 12297.968 | 18684.965 | 2.033 | 3.915 | 2213.065 | 998.506 | 4.284 | 6.037 | 166.577 | 343.127 | 8 | 16.91 | 15 | 2.659 | 5.881 | 42.766 | 180.206 | 327.064 | 22.202 | 13.169 | 12.199 | 11.883 | 11.567 | 17.32 | 5.776 | 7.124 | 7.564 | 8.004 | 1.815
Ethalox | 1.65 | 183 | 10 | 5.5 | 0.15 | 0.5 | 0.075 | 3 | 322 | Online Metals 8.625" | Luxfer T188C | 40075.31 | 25201.825 | 5.916 | 7.417 | 4.609 | 97.776 | 303.048 | 429.318 | 1.666 | 8.249 | 1.879 | 1.435 | 86.542 | 60.317 | 2517.568 | 2347.527 | [5 empty] | 45.107 | 4.255 | 23.153 | 3.995 | 21.953 | 1539.63 | 199.47 | 3.746 | 290 | 90 | 1.143 | 1882.748 | 1740.29 | 5.875 | 4.095 | 13.7 | 17.122 | 8.947 | 2.571 | 5.604 | 7.06 | 4.5 | 13.797 | 8.957 | 22.754 | 9.969 | 30.324 | 1.879 | 6.049 | 1.666 | 2.588 | 2.608 | 4.102 | 2 | 25 | 3.594 | 5.196 | 42.935 | 169.464 | 316.323 | 21.423 | 1.867 | 29.806 | 43717.636 | 27520.367 | 5.562 | 7.381 | 4.586 | 322 | 1548.18 | 215.48 | 5.624 | 1914.467 | 1799.445 | 5.53 | 3.854 | 14.554 | 17.141 | 9.23 | 1.885 | 6.026 | 5.245 | 4.5 | 10.197 | 5.518 | 15.715 | 9.384 | 24.489 | 6434.651 | 12359.307 | 18793.958 | 2.048 | 3.934 | 2199.497 | 994.215 | 4.302 | 6.043 | 167.897 | 344.997 | 8 | 16.91 | 15 | 2.659 | 5.882 | 42.767 | 180.207 | 327.065 | 22.203 | 13.168 | 12.198 | 11.883 | 11.566 | 17.32 | 5.777 | 7.127 | 7.565 | 8.006 | 1.815
Ethalox | 1.65 | 183 | 10 | 5.5 | 0.15 | 0.5 | 0.075 | 3 | 323 | Online Metals 8.625" | Luxfer T188C | 40075.31 | 25201.825 | 5.916 | 7.417 | 4.609 | 97.776 | 303.048 | 429.318 | 1.666 | 8.249 | 1.879 | 1.435 | 86.542 | 60.317 | 2517.568 | 2347.527 | [5 empty] | 45.107 | 4.255 | 23.153 | 3.995 | 21.953 | 1539.63 | 199.47 | 3.746 | 290 | 90 | 1.143 | 1882.748 | 1740.29 | 5.875 | 4.095 | 13.7 | 17.122 | 8.947 | 2.571 | 5.604 | 7.06 | 4.5 | 13.797 | 8.957 | 22.754 | 9.969 | 30.324 | 1.879 | 6.049 | 1.666 | 2.588 | 2.608 | 4.102 | 2 | 25 | 3.594 | 5.196 | 42.935 | 169.464 | 316.323 | 21.423 | 1.867 | 29.806 | 43710.382 | 27518.896 | 5.561 | 7.381 | 4.586 | 323 | 1548.27 | 215.554 | 5.636 | 1914.333 | 1799.451 | 5.528 | 3.853 | 14.56 | 17.14 | 9.231 | 1.882 | 6.027 | 5.236 | 4.5 | 10.18 | 5.503 | 15.683 | 9.38 | 24.459 | 6482.551 | 12421.147 | 18903.698 | 2.063 | 3.954 | 2186.163 | 989.987 | 4.32 | 6.05 | 169.217 | 346.867 | 8 | 16.91 | 15 | 2.66 | 5.883 | 42.768 | 180.208 | 327.067 | 22.204 | 13.168 | 12.197 | 11.882 | 11.565 | 17.321 | 5.779 | 7.129 | 7.567 | 8.009 | 1.815
Ethalox | 1.65 | 183 | 10 | 5.5 | 0.15 | 0.5 | 0.075 | 3 | 324 | Online Metals 8.625" | Luxfer T188C | 40075.31 | 25201.825 | 5.916 | 7.417 | 4.609 | 97.776 | 303.048 | 429.318 | 1.666 | 8.249 | 1.879 | 1.435 | 86.542 | 60.317 | 2517.568 | 2347.527 | [5 empty] | 45.107 | 4.255 | 23.153 | 3.995 | 21.953 | 1539.63 | 199.47 | 3.746 | 290 | 90 | 1.143 | 1882.748 | 1740.29 | 5.875 | 4.095 | 13.7 | 17.122 | 8.947 | 2.571 | 5.604 | 7.06 | 4.5 | 13.797 | 8.957 | 22.754 | 9.969 | 30.324 | 1.879 | 6.049 | 1.666 | 2.588 | 2.608 | 4.102 | 2 | 25 | 3.594 | 5.196 | 42.935 | 169.464 | 316.323 | 21.423 | 1.867 | 29.806 | 43702.726 | 27517.29 | 5.559 | 7.38 | 4.586 | 324 | 1548.27 | 215.637 | 5.649 | 1914.188 | 1799.458 | 5.525 | 3.851 | 14.567 | 17.139 | 9.232 | 1.879 | 6.028 | 5.227 | 4.5 | 10.161 | 5.488 | 15.65 | 9.376 | 24.427 | 6530.123 | 12482.385 | 19012.508 | 2.079 | 3.973 | 2172.961 | 985.777 | 4.338 | 6.056 | 170.537 | 348.737 | 8 | 16.91 | 15 | 2.661 | 5.884 | 42.77 | 180.209 | 327.068 | 22.205 | 13.167 | 12.196 | 11.882 | 11.563 | 17.322 | 5.78 | 7.132 | 7.569 | 8.012 | 1.815
Ethalox | 1.65 | 183 | 10 | 5.5 | 0.15 | 0.5 | 0.075 | 3 | 325 | Online Metals 8.625" | Luxfer T188C | 40075.31 | 25201.825 | 5.916 | 7.417 | 4.609 | 97.776 | 303.048 | 429.318 | 1.666 | 8.249 | 1.879 | 1.435 | 86.542 | 60.317 | 2517.568 | 2347.527 | [5 empty] | 45.107 | 4.255 | 23.153 | 3.995 | 21.953 | 1539.63 | 199.47 | 3.746 | 290 | 90 | 1.143 | 1882.748 | 1740.29 | 5.875 | 4.095 | 13.7 | 17.122 | 8.947 | 2.571 | 5.604 | 7.06 | 4.5 | 13.797 | 8.957 | 22.754 | 9.969 | 30.324 | 1.879 | 6.049 | 1.666 | 2.588 | 2.608 | 4.102 | 2 | 25 | 3.594 | 5.196 | 42.935 | 169.464 | 316.323 | 21.423 | 1.867 | 29.806 | 43694.594 | 27515.737 | 5.557 | 7.38 | 4.586 | 325 | 1548.36 | 215.719 | 5.662 | 1914.051 | 1799.464 | 5.523 | 3.849 | 14.573 | 17.138 | 9.234 | 1.876 | 6.029 | 5.219 | 4.5 | 10.144 | 5.474 | 15.618 | 9.372 | 24.396 | 6577.678 | 12543.616 | 19121.295 | 2.094 | 3.993 | 2159.941 | 981.608 | 4.357 | 6.062 | 171.857 | 350.607 | 8 | 16.91 | 15 | 2.662 | 5.885 | 42.771 | 180.211 | 327.069 | 22.205 | 13.167 | 12.195 | 11.881 | 11.562 | 17.322 | 5.782 | 7.134 | 7.57 | 8.014 | 1.815
Ethalox | 1.65 | 183 | 10 | 5.5 | 0.15 | 0.5 | 0.075 | 3 | 326 | Online Metals 8.625" | Luxfer T188C | 40075.31 | 25201.825 | 5.916 | 7.417 | 4.609 | 97.776 | 303.048 | 429.318 | 1.666 | 8.249 | 1.879 | 1.435 | 86.542 | 60.317 | 2517.568 | 2347.527 | [5 empty] | 45.107 | 4.255 | 23.153 | 3.995 | 21.953 | 1539.63 | 199.47 | 3.746 | 290 | 90 | 1.143 | 1882.748 | 1740.29 | 5.875 | 4.095 | 13.7 | 17.122 | 8.947 | 2.571 | 5.604 | 7.06 | 4.5 | 13.797 | 8.957 | 22.754 | 9.969 | 30.324 | 1.879 | 6.049 | 1.666 | 2.588 | 2.608 | 4.102 | 2 | 25 | 3.594 | 5.196 | 42.935 | 169.464 | 316.323 | 21.423 | 1.867 | 29.806 | 43685.864 | 27514.095 | 5.555 | 7.38 | 4.586 | 326 | 1548.36 | 215.802 | 5.674 | 1913.908 | 1799.47 | 5.52 | 3.847 | 14.58 | 17.137 | 9.235 | 1.872 | 6.03 | 5.21 | 4.5 | 10.126 | 5.459 | 15.585 | 9.368 | 24.365 | 6625.168 | 12604.75 | 19229.918 | 2.109 | 4.012 | 2147.09 | 977.476 | 4.375 | 6.068 | 173.177 | 352.477 | 8 | 16.91 | 15 | 2.662 | 5.886 | 42.772 | 180.212 | 327.07 | 22.206 | 13.166 | 12.193 | 11.881 | 11.561 | 17.323 | 5.783 | 7.137 | 7.572 | 8.017 | 1.815
Ethalox | 1.65 | 183 | 10 | 5.5 | 0.15 | 0.5 | 0.075 | 3 | 327 | Online Metals 8.625" | Luxfer T188C | 40075.31 | 25201.825 | 5.916 | 7.417 | 4.609 | 97.776 | 303.048 | 429.318 | 1.666 | 8.249 | 1.879 | 1.435 | 86.542 | 60.317 | 2517.568 | 2347.527 | [5 empty] | 45.107 | 4.255 | 23.153 | 3.995 | 21.953 | 1539.63 | 199.47 | 3.746 | 290 | 90 | 1.143 | 1882.748 | 1740.29 | 5.875 | 4.095 | 13.7 | 17.122 | 8.947 | 2.571 | 5.604 | 7.06 | 4.5 | 13.797 | 8.957 | 22.754 | 9.969 | 30.324 | 1.879 | 6.049 | 1.666 | 2.588 | 2.608 | 4.102 | 2 | 25 | 3.594 | 5.196 | 42.935 | 169.464 | 316.323 | 21.423 | 1.867 | 29.806 | 43678.676 | 27512.573 | 5.553 | 7.38 | 4.586 | 327 | 1548.45 | 215.876 | 5.687 | 1913.775 | 1799.477 | 5.518 | 3.846 | 14.586 | 17.137 | 9.236 | 1.869 | 6.031 | 5.202 | 4.5 | 10.108 | 5.445 | 15.553 | 9.364 | 24.335 | 6672.905 | 12666.38 | 19339.285 | 2.124 | 4.032 | 2134.455 | 973.403 | 4.393 | 6.074 | 174.497 | 354.347 | 8 | 16.91 | 15 | 2.663 | 5.887 | 42.773 | 180.213 | 327.071 | 22.207 | 13.166 | 12.192 | 11.88 | 11.56 | 17.324 | 5.785 | 7.139 | 7.574 | 8.019 | 1.815
Ethalox | 1.65 | 183 | 10 | 5.5 | 0.15 | 0.5 | 0.075 | 3 | 328 | Online Metals 8.625" | Luxfer T188C | 40075.31 | 25201.825 | 5.916 | 7.417 | 4.609 | 97.776 | 303.048 | 429.318 | 1.666 | 8.249 | 1.879 | 1.435 | 86.542 | 60.317 | 2517.568 | 2347.527 | [5 empty] | 45.107 | 4.255 | 23.153 | 3.995 | 21.953 | 1539.63 | 199.47 | 3.746 | 290 | 90 | 1.143 | 1882.748 | 1740.29 | 5.875 | 4.095 | 13.7 | 17.122 | 8.947 | 2.571 | 5.604 | 7.06 | 4.5 | 13.797 | 8.957 | 22.754 | 9.969 | 30.324 | 1.879 | 6.049 | 1.666 | 2.588 | 2.608 | 4.102 | 2 | 25 | 3.594 | 5.196 | 42.935 | 169.464 | 316.323 | 21.423 | 1.867 | 29.806 | 43671.309 | 27510.971 | 5.551 | 7.38 | 4.586 | 328 | 1548.45 | 215.959 | 5.699 | 1913.633 | 1799.483 | 5.515 | 3.844 | 14.593 | 17.136 | 9.238 | 1.866 | 6.032 | 5.193 | 4.5 | 10.09 | 5.431 | 15.521 | 9.359 | 24.303 | 6720.314 | 12727.412 | 19447.726 | 2.139 | 4.051 | 2121.941 | 969.347 | 4.411 | 6.081 | 175.817 | 356.217 | 8 | 16.91 | 15 | 2.664 | 5.889 | 42.774 | 180.214 | 327.072 | 22.208 | 13.165 | 12.191 | 11.879 | 11.558 | 17.324 | 5.787 | 7.142 | 7.575 | 8.022 | 1.815
Ethalox | 1.65 | 183 | 10 | 5.5 | 0.15 | 0.5 | 0.075 | 3 | 329 | Online Metals 8.625" | Luxfer T188C | 40075.31 | 25201.825 | 5.916 | 7.417 | 4.609 | 97.776 | 303.048 | 429.318 | 1.666 | 8.249 | 1.879 | 1.435 | 86.542 | 60.317 | 2517.568 | 2347.527 | [5 empty] | 45.107 | 4.255 | 23.153 | 3.995 | 21.953 | 1539.63 | 199.47 | 3.746 | 290 | 90 | 1.143 | 1882.748 | 1740.29 | 5.875 | 4.095 | 13.7 | 17.122 | 8.947 | 2.571 | 5.604 | 7.06 | 4.5 | 13.797 | 8.957 | 22.754 | 9.969 | 30.324 | 1.879 | 6.049 | 1.666 | 2.588 | 2.608 | 4.102 | 2 | 25 | 3.594 | 5.196 | 42.935 | 169.464 | 316.323 | 21.423 | 1.867 | 29.806 | 43664.436 | 27509.464 | 5.543 | 7.38 | 4.586 | 329 | 1548.54 | 216.041 | 5.712 | 1913.496 | 1799.489 | 5.513 | 3.842 | 14.599 | 17.135 | 9.239 | 1.863 | 6.033 | 5.184 | 4.5 | 10.073 | 5.416 | 15.489 | 9.355 | 24.273 | 6767.699 | 12788.426 | 19556.125 | 2.154 | 4.071 | 2109.592 | 965.329 | 4.429 | 6.087 | 177.137 | 358.087 | 8 | 16.91 | 15 | 2.665 | 5.89 | 42.775 | 180.215 | 327.073 | 22.208 | 13.165 | 12.19 | 11.879 | 11.557 | 17.325 | 5.788 | 7.144 | 7.577 | 8.024 | 1.815
Ethalox | 1.65 | 183 | 10 | 5.5 | 0.15 | 0.5 | 0.075 | 3 | 330 | Online Metals 8.625" | Luxfer T188C | 40075.31 | 25201.825 | 5.916 | 7.417 | 4.609 | 97.776 | 303.048 | 429.318 | 1.666 | 8.249 | 1.879 | 1.435 | 86.542 | 60.317 | 2517.568 | 2347.527 | [5 empty] | 45.107 | 4.255 | 23.153 | 3.995 | 21.953 | 1539.63 | 199.47 | 3.746 | 290 | 90 | 1.143 | 1882.748 | 1740.29 | 5.875 | 4.095 | 13.7 | 17.122 | 8.947 | 2.571 | 5.604 | 7.06 | 4.5 | 13.797 | 8.957 | 22.754 | 9.969 | 30.324 | 1.879 | 6.049 | 1.666 | 2.588 | 2.608 | 4.102 | 2 | 25 | 3.594 | 5.196 | 42.935 | 169.464 | 316.323 | 21.423 | 1.867 | 29.806 | 43945.167 | 27607.323 | 5.551 | 7.379 | 4.586 | 330 | 1548.54 | 216.116 | 5.724 | 1913.358 | 1799.495 | 5.511 | 3.841 | 14.605 | 17.134 | 9.24 | 1.859 | 6.034 | 5.176 | 4.5 | 10.055 | 5.402 | 15.458 | 9.351 | 24.242 | 6815.295 | 12849.863 | 19665.159 | 2.169 | 4.09 | 2097.442 | 961.365 | 4.447 | 6.093 | 178.457 | 359.957 | 8 | 16.91 | 15 | 2.665 | 5.891 | 42.776 | 180.216 | 327.074 | 22.209 | 13.164 | 12.189 | 11.878 | 11.556 | 17.325 | 5.79 | 7.146 | 7.579 | 8.027 | 1.815
Ethalox | 1.65 | 183 | 10 | 5.5 | 0.15 | 0.5 | 0.075 | 3 | 331 | Online Metals 8.625" | Luxfer T188C | 40075.31 | 25201.825 | 5.916 | 7.417 | 4.609 | 97.776 | 303.048 | 429.318 | 1.666 | 8.249 | 1.879 | 1.435 | 86.542 | 60.317 | 2517.568 | 2347.527 | [5 empty] | 45.107 | 4.255 | 23.153 | 3.995 | 21.953 | 1539.63 | 199.47 | 3.746 | 290 | 90 | 1.143 | 1882.748 | 1740.29 | 5.875 | 4.095 | 13.7 | 17.122 | 8.947 | 2.571 | 5.604 | 7.06 | 4.5 | 13.797 | 8.957 | 22.754 | 9.969 | 30.324 | 1.879 | 6.049 | 1.666 | 2.588 | 2.608 | 4.102 | 2 | 25 | 3.594 | 5.196 | 42.935 | 169.464 | 316.323 | 21.423 | 1.867 | 29.806 | 43938.467 | 27605.846 | 5.549 | 7.379 | 4.586 | 331 | 1548.63 | 216.198 | 5.737 | 1913.223 | 1799.501 | 5.508 | 3.839 | 14.612 | 17.133 | 9.242 | 1.856 | 6.035 | 5.167 | 4.5 | 10.038 | 5.388 | 15.426 | 9.347 | 24.212 | 6862.601 | 12910.776 | 19773.377 | 2.184 | 4.11 | 2085.409 | 957.42 | 4.465 | 6.099 | 179.777 | 361.827 | 8 | 16.91 | 15 | 2.666 | 5.892 | 42.777 | 180.217 | 327.076 | 22.21 | 13.164 | 12.188 | 11.878 | 11.555 | 17.326 | 5.791 | 7.149 | 7.58 | 8.029 | 1.815
Ethalox | 1.65 | 183 | 10 | 5.5 | 0.15 | 0.5 | 0.075 | 3 | 332 | Online Metals 8.625" | Luxfer T188C | 40075.31 | 25201.825 | 5.916 | 7.417 | 4.609 | 97.776 | 303.048 | 429.318 | 1.666 | 8.249 | 1.879 | 1.435 | 86.542 | 60.317 | 2517.568 | 2347.527 | [5 empty] | 45.107 | 4.255 | 23.153 | 3.995 | 21.953 | 1539.63 | 199.47 | 3.746 | 290 | 90 | 1.143 | 1882.748 | 1740.29 | 5.875 | 4.095 | 13.7 | 17.122 | 8.947 | 2.571 | 5.604 | 7.06 | 4.5 | 13.797 | 8.957 | 22.754 | 9.969 | 30.324 | 1.879 | 6.049 | 1.666 | 2.588 | 2.608 | 4.102 | 2 | 25 | 3.594 | 5.196 | 42.935 | 169.464 | 316.323 | 21.423 | 1.867 | 29.806 | 43930.975 | 27604.373 | 5.547 | 7.379 | 4.585 | 332 | 1548.63 | 216.272 | 5.75 | 1913.089 | 1799.507 | 5.506 | 3.837 | 14.618 | 17.132 | 9.243 | 1.853 | 6.036 | 5.159 | 4.5 | 10.021 | 5.374 | 15.395 | 9.343 | 24.182 | 6910.128 | 12972.132 | 19882.26 | 2.2 | 4.129 | 2073.569 | 953.528 | 4.482 | 6.105 | 181.097 | 363.697 | 8 | 16.91 | 15 | 2.667 | 5.893 | 42.778 | 180.218 | 327.077 | 22.21 | 13.163 | 12.187 | 11.877 | 11.554 | 17.327 | 5.793 | 7.151 | 7.582 | 8.032 | 1.815
Ethalox | 1.65 | 183 | 10 | 5.5 | 0.15 | 0.5 | 0.075 | 3 | 333 | Online Metals 8.625" | Luxfer T188C | 40075.31 | 25201.825 | 5.916 | 7.417 | 4.609 | 97.776 | 303.048 | 429.318 | 1.666 | 8.249 | 1.879 | 1.435 | 86.542 | 60.317 | 2517.568 | 2347.527 | [5 empty] | 45.107 | 4.255 | 23.153 | 3.995 | 21.953 | 1539.63 | 199.47 | 3.746 | 290 | 90 | 1.143 | 1882.748 | 1740.29 | 5.875 | 4.095 | 13.7 | 17.122 | 8.947 | 2.571 | 5.604 | 7.06 | 4.5 | 13.797 | 8.957 | 22.754 | 9.969 | 30.324 | 1.879 | 6.049 | 1.666 | 2.588 | 2.608 | 4.102 | 2 | 25 | 3.594 | 5.196 | 42.935 | 169.464 | 316.323 | 21.423 | 1.867 | 29.806 | 43923.866 | 27602.856 | 5.545 | 7.379 | 4.585 | 333 | 1548.72 | 216.355 | 5.762 | 1912.953 | 1799.514 | 5.503 | 3.836 | 14.625 | 17.131 | 9.244 | 1.85 | 6.037 | 5.151 | 4.5 | 10.004 | 5.36 | 15.364 | 9.339 | 24.152 | 6957.346 | 13032.931 | 19990.277 | 2.215 | 4.149 | 2061.839 | 949.653 | 4.5 | 6.111 | 182.417 | 365.567 | 8 | 16.91 | 15 | 2.667 | 5.894 | 42.78 | 180.219 | 327.078 | 22.211 | 13.163 | 12.186 | 11.877 | 11.553 | 17.327 | 5.794 | 7.154 | 7.583 | 8.034 | 1.815
Ethalox | 1.65 | 183 | 10 | 5.5 | 0.15 | 0.5 | 0.075 | 3 | 334 | Online Metals 8.625" | Luxfer T188C | 40075.31 | 25201.825 | 5.916 | 7.417 | 4.609 | 97.776 | 303.048 | 429.318 | 1.666 | 8.249 | 1.879 | 1.435 | 86.542 | 60.317 | 2517.568 | 2347.527 | [5 empty] | 45.107 | 4.255 | 23.153 | 3.995 | 21.953 | 1539.63 | 199.47 | 3.746 | 290 | 90 | 1.143 | 1882.748 | 1740.29 | 5.875 | 4.095 | 13.7 | 17.122 | 8.947 | 2.571 | 5.604 | 7.06 | 4.5 | 13.797 | 8.957 | 22.754 | 9.969 | 30.324 | 1.879 | 6.049 | 1.666 | 2.588 | 2.608 | 4.102 | 2 | 25 | 3.594 | 5.196 | 42.935 | 169.464 | 316.323 | 21.423 | 1.867 | 29.806 | 43916.402 | 27601.335 | 5.543 | 7.379 | 4.585 | 334 | 1548.72 | 216.429 | 5.774 | 1912.818 | 1799.52 | 5.501 | 3.834 | 14.631 | 17.13 | 9.246 | 1.847 | 6.038 | 5.142 | 4.5 | 9.986 | 5.346 | 15.333 | 9.335 | 24.122 | 7004.79 | 13094.176 | 20098.966 | 2.23 | 4.168 | 2050.295 | 945.83 | 4.518 | 6.117 | 183.737 | 367.437 | 8 | 16.91 | 15 | 2.668 | 5.895 | 42.781 | 180.22 | 327.079 | 22.212 | 13.162 | 12.185 | 11.876 | 11.551 | 17.328 | 5.796 | 7.156 | 7.585 | 8.037 | 1.815
Ethalox | 1.65 | 183 | 10 | 5.5 | 0.15 | 0.5 | 0.075 | 3 | 335 | Online Metals 8.625" | Luxfer T188C | 40075.31 | 25201.825 | 5.916 | 7.417 | 4.609 | 97.776 | 303.048 | 429.318 | 1.666 | 8.249 | 1.879 | 1.435 | 86.542 | 60.317 | 2517.568 | 2347.527 | [5 empty] | 45.107 | 4.255 | 23.153 | 3.995 | 21.953 | 1539.63 | 199.47 | 3.746 | 290 | 90 | 1.143 | 1882.748 | 1740.29 | 5.875 | 4.095 | 13.7 | 17.122 | 8.947 | 2.571 | 5.604 | 7.06 | 4.5 | 13.797 | 8.957 | 22.754 | 9.969 | 30.324 | 1.879 | 6.049 | 1.666 | 2.588 | 2.608 | 4.102 | 2 | 25 | 3.594 | 5.196 | 42.935 | 169.464 | 316.323 | 21.423 | 1.867 | 29.806 | 43908.635 | 27599.802 | 5.541 | 7.379 | 4.585 | 335 | 1548.81 | 216.512 | 5.787 | 1912.686 | 1799.526 | 5.499 | 3.832 | 14.637 | 17.129 | 9.247 | 1.844 | 6.039 | 5.134 | 4.5 | 9.97 | 5.333 | 15.302 | 9.331 | 24.093 | 7051.936 | 13154.889 | 20206.826 | 2.245 | 4.187 | 2038.857 | 942.023 | 4.536 | 6.123 | 185.057 | 369.307 | 8 | 16.91 | 15 | 2.669 | 5.896 | 42.782 | 180.222 | 327.08 | 22.213 | 13.162 | 12.183 | 11.876 | 11.55 | 17.329 | 5.797 | 7.158 | 7.586 | 8.039 | 1.815
Ethalox | 1.65 | 183 | 10 | 5.5 | 0.15 | 0.5 | 0.075 | 3 | 336 | Online Metals 8.625" | Luxfer T188C | 40075.31 | 25201.825 | 5.916 | 7.417 | 4.609 | 97.776 | 303.048 | 429.318 | 1.666 | 8.249 | 1.879 | 1.435 | 86.542 | 60.317 | 2517.568 | 2347.527 | [5 empty] | 45.107 | 4.255 | 23.153 | 3.995 | 21.953 | 1539.63 | 199.47 | 3.746 | 290 | 90 | 1.143 | 1882.748 | 1740.29 | 5.875 | 4.095 | 13.7 | 17.122 | 8.947 | 2.571 | 5.604 | 7.06 | 4.5 | 13.797 | 8.957 | 22.754 | 9.969 | 30.324 | 1.879 | 6.049 | 1.666 | 2.588 | 2.608 | 4.102 | 2 | 25 | 3.594 | 5.196 | 42.935 | 169.464 | 316.323 | 21.423 | 1.867 | 29.806 | 43901.706 | 27598.338 | 5.539 | 7.379 | 4.585 | 336 | 1548.81 | 216.586 | 5.799 | 1912.552 | 1799.532 | 5.496 | 3.831 | 14.643 | 17.128 | 9.248 | 1.84 | 6.04 | 5.126 | 4.5 | 9.952 | 5.319 | 15.271 | 9.327 | 24.063 | 7099.304 | 13216.039 | 20315.344 | 2.26 | 4.207 | 2027.599 | 938.268 | 4.554 | 6.129 | 186.377 | 371.177 | 8 | 16.91 | 15 | 2.669 | 5.897 | 42.783 | 180.223 | 327.081 | 22.213 | 13.161 | 12.182 | 11.875 | 11.549 | 17.329 | 5.799 | 7.161 | 7.588 | 8.042 | 1.815
Ethalox | 1.65 | 183 | 10 | 5.5 | 0.15 | 0.5 | 0.075 | 3 | 337 | Online Metals 8.625" | Luxfer T188C | 40075.31 | 25201.825 | 5.916 | 7.417 | 4.609 | 97.776 | 303.048 | 429.318 | 1.666 | 8.249 | 1.879 | 1.435 | 86.542 | 60.317 | 2517.568 | 2347.527 | [5 empty] | 45.107 | 4.255 | 23.153 | 3.995 | 21.953 | 1539.63 | 199.47 | 3.746 | 290 | 90 | 1.143 | 1882.748 | 1740.29 | 5.875 | 4.095 | 13.7 | 17.122 | 8.947 | 2.571 | 5.604 | 7.06 | 4.5 | 13.797 | 8.957 | 22.754 | 9.969 | 30.324 | 1.879 | 6.049 | 1.666 | 2.588 | 2.608 | 4.102 | 2 | 25 | 3.594 | 5.196 | 42.935 | 169.464 | 316.323 | 21.423 | 1.867 | 29.806 | 43894.831 | 27596.917 | 5.538 | 7.378 | 4.585 | 337 | 1548.9 | 216.661 | 5.812 | 1912.424 | 1799.538 | 5.494 | 3.829 | 14.649 | 17.127 | 9.249 | 1.837 | 6.041 | 5.118 | 4.5 | 9.936 | 5.306 | 15.241 | 9.323 | 24.034 | 7146.653 | 13277.177 | 20423.83 | 2.275 | 4.226 | 2016.482 | 934.546 | 4.572 | 6.135 | 187.697 | 373.047 | 8 | 16.91 | 15 | 2.67 | 5.898 | 42.784 | 180.224 | 327.082 | 22.214 | 13.161 | 12.181 | 11.875 | 11.548 | 17.33 | 5.8 | 7.163 | 7.589 | 8.044 | 1.815
Ethalox | 1.65 | 183 | 10 | 5.5 | 0.15 | 0.5 | 0.075 | 3 | 338 | Online Metals 8.625" | Luxfer T188C | 40075.31 | 25201.825 | 5.916 | 7.417 | 4.609 | 97.776 | 303.048 | 429.318 | 1.666 | 8.249 | 1.879 | 1.435 | 86.542 | 60.317 | 2517.568 | 2347.527 | [5 empty] | 45.107 | 4.255 | 23.153 | 3.995 | 21.953 | 1539.63 | 199.47 | 3.746 | 290 | 90 | 1.143 | 1882.748 | 1740.29 | 5.875 | 4.095 | 13.7 | 17.122 | 8.947 | 2.571 | 5.604 | 7.06 | 4.5 | 13.797 | 8.957 | 22.754 | 9.969 | 30.324 | 1.879 | 6.049 | 1.666 | 2.588 | 2.608 | 4.102 | 2 | 25 | 3.594 | 5.196 | 42.935 | 169.464 | 316.323 | 21.423 | 1.867 | 29.806 | 44177.768 | 27694.769 | 5.54 | 7.378 | 4.585 | 338 | 1548.9 | 216.735 | 5.824 | 1912.292 | 1799.544 | 5.492 | 3.828 | 14.655 | 17.127 | 9.251 | 1.834 | 6.042 | 5.109 | 4.5 | 9.919 | 5.292 | 15.211 | 9.319 | 24.005 | 7193.947 | 13338.234 | 20532.181 | 2.29 | 4.246 | 2005.497 | 930.856 | 4.589 | 6.141 | 189.017 | 374.917 | 8 | 16.91 | 15 | 2.671 | 5.899 | 42.785 | 180.225 | 327.083 | 22.215 | 13.161 | 12.18 | 11.874 | 11.547 | 17.33 | 5.801 | 7.165 | 7.591 | 8.046 | 1.815
Ethalox | 1.65 | 183 | 10 | 5.5 | 0.15 | 0.5 | 0.075 | 3 | 339 | Online Metals 8.625" | Luxfer T188C | 40075.31 | 25201.825 | 5.916 | 7.417 | 4.609 | 97.776 | 303.048 | 429.318 | 1.666 | 8.249 | 1.879 | 1.435 | 86.542 | 60.317 | 2517.568 | 2347.527 | [5 empty] | 45.107 | 4.255 | 23.153 | 3.995 | 21.953 | 1539.63 | 199.47 | 3.746 | 290 | 90 | 1.143 | 1882.748 | 1740.29 | 5.875 | 4.095 | 13.7 | 17.122 | 8.947 | 2.571 | 5.604 | 7.06 | 4.5 | 13.797 | 8.957 | 22.754 | 9.969 | 30.324 | 1.879 | 6.049 | 1.666 | 2.588 | 2.608 | 4.102 | 2 | 25 | 3.594 | 5.196 | 42.935 | 169.464 | 316.323 | 21.423 | 1.867 | 29.806 | 44170.586 | 27693.304 | 5.538 | 7.378 | 4.585 | 339 | 1548.99 | 216.817 | 5.837 | 1912.16 | 1799.55 | 5.489 | 3.826 | 14.662 | 17.126 | 9.252 | 1.831 | 6.042 | 5.101 | 4.5 | 9.902 | 5.279 | 15.181 | 9.315 | 23.976 | 7240.93 | 13398.737 | 20639.667 | 2.305 | 4.265 | 1994.609 | 927.181 | 4.607 | 6.147 | 190.337 | 376.787 | 8 | 16.91 | 15 | 2.672 | 5.9 | 42.786 | 180.226 | 327.084 | 22.215 | 13.16 | 12.179 | 11.874 | 11.546 | 17.331 | 5.803 | 7.168 | 7.593 | 8.049 | 1.815
Ethalox | 1.65 | 183 | 10 | 5.5 | 0.15 | 0.5 | 0.075 | 3 | 340 | Online Metals 8.625" | Luxfer T188C | 40075.31 | 25201.825 | 5.916 | 7.417 | 4.609 | 97.776 | 303.048 | 429.318 | 1.666 | 8.249 | 1.879 | 1.435 | 86.542 | 60.317 | 2517.568 | 2347.527 | [5 empty] | 45.107 | 4.255 | 23.153 | 3.995 | 21.953 | 1539.63 | 199.47 | 3.746 | 290 | 90 | 1.143 | 1882.748 | 1740.29 | 5.875 | 4.095 | 13.7 | 17.122 | 8.947 | 2.571 | 5.604 | 7.06 | 4.5 | 13.797 | 8.957 | 22.754 | 9.969 | 30.324 | 1.879 | 6.049 | 1.666 | 2.588 | 2.608 | 4.102 | 2 | 25 | 3.594 | 5.196 | 42.935 | 169.464 | 316.323 | 21.423 | 1.867 | 29.806 | 44163.456 | 27691.812 | 5.536 | 7.378 | 4.585 | 340 | 1548.99 | 216.892 | 5.849 | 1912.027 | 1799.556 | 5.487 | 3.824 | 14.668 | 17.125 | 9.253 | 1.828 | 6.043 | 5.093 | 4.5 | 9.886 | 5.265 | 15.151 | 9.311 | 23.946 | 7288.141 | 13459.684 | 20747.825 | 2.32 | 4.284 | 1983.888 | 923.554 | 4.625 | 6.153 | 191.657 | 378.657 | 8 | 16.91 | 15 | 2.672 | 5.902 | 42.787 | 180.227 | 327.085 | 22.216 | 13.16 | 12.178 | 11.873 | 11.545 | 17.332 | 5.804 | 7.17 | 7.594 | 8.051 | 1.815
Ethalox | 1.65 | 183 | 10 | 5.5 | 0.15 | 0.5 | 0.075 | 3 | 341 | Online Metals 8.625" | Luxfer T188C | 40075.31 | 25201.825 | 5.916 | 7.417 | 4.609 | 97.776 | 303.048 | 429.318 | 1.666 | 8.249 | 1.879 | 1.435 | 86.542 | 60.317 | 2517.568 | 2347.527 | [5 empty] | 45.107 | 4.255 | 23.153 | 3.995 | 21.953 | 1539.63 | 199.47 | 3.746 | 290 | 90 | 1.143 | 1882.748 | 1740.29 | 5.875 | 4.095 | 13.7 | 17.122 | 8.947 | 2.571 | 5.604 | 7.06 | 4.5 | 13.797 | 8.957 | 22.754 | 9.969 | 30.324 | 1.879 | 6.049 | 1.666 | 2.588 | 2.608 | 4.102 | 2 | 25 | 3.594 | 5.196 | 42.935 | 169.464 | 316.323 | 21.423 | 1.867 | 29.806 | 44156.678 | 27690.414 | 5.534 | 7.378 | 4.585 | 341 | 1549.08 | 216.966 | 5.862 | 1911.903 | 1799.562 | 5.485 | 3.823 | 14.674 | 17.124 | 9.254 | 1.825 | 6.044 | 5.085 | 4.5 | 9.869 | 5.252 | 15.121 | 9.308 | 23.919 | 7335.35 | 13520.649 | 20855.999 | 2.335 | 4.304 | 1973.3 | 919.961 | 4.642 | 6.158 | 192.977 | 380.527 | 8 | 16.91 | 15 | 2.673 | 5.903 | 42.788 | 180.228 | 327.086 | 22.217 | 13.159 | 12.177 | 11.873 | 11.544 | 17.332 | 5.806 | 7.172 | 7.596 | 8.053 | 1.815
Ethalox | 1.65 | 183 | 10 | 5.5 | 0.15 | 0.5 | 0.075 | 3 | 342 | Online Metals 8.625" | Luxfer T188C | 40075.31 | 25201.825 | 5.916 | 7.417 | 4.609 | 97.776 | 303.048 | 429.318 | 1.666 | 8.249 | 1.879 | 1.435 | 86.542 | 60.317 | 2517.568 | 2347.527 | [5 empty] | 45.107 | 4.255 | 23.153 | 3.995 | 21.953 | 1539.63 | 199.47 | 3.746 | 290 | 90 | 1.143 | 1882.748 | 1740.29 | 5.875 | 4.095 | 13.7 | 17.122 | 8.947 | 2.571 | 5.604 | 7.06 | 4.5 | 13.797 | 8.957 | 22.754 | 9.969 | 30.324 | 1.879 | 6.049 | 1.666 | 2.588 | 2.608 | 4.102 | 2 | 25 | 3.594 | 5.196 | 42.935 | 169.464 | 316.323 | 21.423 | 1.867 | 29.806 | 44149.418 | 27688.926 | 5.532 | 7.378 | 4.584 | 342 | 1549.08 | 217.04 | 5.874 | 1911.772 | 1799.567 | 5.483 | 3.821 | 14.68 | 17.123 | 9.256 | 1.822 | 6.045 | 5.077 | 4.5 | 9.853 | 5.239 | 15.091 | 9.304 | 23.889 | 7382.487 | 13581.505 | 20963.992 | 2.35 | 4.323 | 1962.833 | 916.396 | 4.66 | 6.164 | 194.297 | 382.397 | 8 | 16.91 | 15 | 2.674 | 5.904 | 42.789 | 180.229 | 327.087 | 22.217 | 13.159 | 12.176 | 11.872 | 11.543 | 17.333 | 5.807 | 7.174 | 7.597 | 8.056 | 1.815
Ethalox | 1.65 | 183 | 10 | 5.5 | 0.15 | 0.5 | 0.075 | 3 | 343 | Online Metals 8.625" | Luxfer T188C | 40075.31 | 25201.825 | 5.916 | 7.417 | 4.609 | 97.776 | 303.048 | 429.318 | 1.666 | 8.249 | 1.879 | 1.435 | 86.542 | 60.317 | 2517.568 | 2347.527 | [5 empty] | 45.107 | 4.255 | 23.153 | 3.995 | 21.953 | 1539.63 | 199.47 | 3.746 | 290 | 90 | 1.143 | 1882.748 | 1740.29 | 5.875 | 4.095 | 13.7 | 17.122 | 8.947 | 2.571 | 5.604 | 7.06 | 4.5 | 13.797 | 8.957 | 22.754 | 9.969 | 30.324 | 1.879 | 6.049 | 1.666 | 2.588 | 2.608 | 4.102 | 2 | 25 | 3.594 | 5.196 | 42.935 | 169.464 | 316.323 | 21.423 | 1.867 | 29.806 | 44142.665 | 27687.496 | 5.531 | 7.377 | 4.584 | 343 | 1549.17 | 217.115 | 5.886 | 1911.647 | 1799.573 | 5.48 | 3.82 | 14.686 | 17.122 | 9.257 | 1.819 | 6.046 | 5.069 | 4.5 | 9.837 | 5.226 | 15.062 | 9.3 | 23.862 | 7429.615 | 13642.364 | 21071.979 | 2.365 | 4.342 | 1952.493 | 912.864 | 4.678 | 6.17 | 195.617 | 384.267 | 8 | 16.91 | 15 | 2.674 | 5.905 | 42.79 | 180.23 | 327.088 | 22.218 | 13.158 | 12.175 | 11.872 | 11.542 | 17.333 | 5.809 | 7.177 | 7.599 | 8.058 | 1.815
Ethalox | 1.65 | 183 | 10 | 5.5 | 0.15 | 0.5 | 0.075 | 3 | 344 | Online Metals 8.625" | Luxfer T188C | 40075.31 | 25201.825 | 5.916 | 7.417 | 4.609 | 97.776 | 303.048 | 429.318 | 1.666 | 8.249 | 1.879 | 1.435 | 86.542 | 60.317 | 2517.568 | 2347.527 | [5 empty] | 45.107 | 4.255 | 23.153 | 3.995 | 21.953 | 1539.63 | 199.47 | 3.746 | 290 | 90 | 1.143 | 1882.748 | 1740.29 | 5.875 | 4.095 | 13.7 | 17.122 | 8.947 | 2.571 | 5.604 | 7.06 | 4.5 | 13.797 | 8.957 | 22.754 | 9.969 | 30.324 | 1.879 | 6.049 | 1.666 | 2.588 | 2.608 | 4.102 | 2 | 25 | 3.594 | 5.196 | 42.935 | 169.464 | 316.323 | 21.423 | 1.867 | 29.806 | 44135.43 | 27686.012 | 5.529 | 7.377 | 4.584 | 344 | 1549.17 | 217.189 | 5.899 | 1911.517 | 1799.579 | 5.478 | 3.818 | 14.692 | 17.121 | 9.258 | 1.816 | 6.047 | 5.061 | 4.5 | 9.82 | 5.213 | 15.033 | 9.296 | 23.833 | 7476.68 | 13703.127 | 21179.807 | 2.38 | 4.362 | 1942.271 | 909.359 | 4.695 | 6.176 | 196.937 | 386.137 | 8 | 16.91 | 15 | 2.675 | 5.906 | 42.791 | 180.231 | 327.089 | 22.219 | 13.158 | 12.174 | 11.871 | 11.541 | 17.334 | 5.81 | 7.179 | 7.6 | 8.06 | 1.815
Ethalox | 1.65 | 183 | 10 | 5.5 | 0.15 | 0.5 | 0.075 | 3 | 345 | Online Metals 8.625" | Luxfer T188C | 40075.31 | 25201.825 | 5.916 | 7.417 | 4.609 | 97.776 | 303.048 | 429.318 | 1.666 | 8.249 | 1.879 | 1.435 | 86.542 | 60.317 | 2517.568 | 2347.527 | [5 empty] | 45.107 | 4.255 | 23.153 | 3.995 | 21.953 | 1539.63 | 199.47 | 3.746 | 290 | 90 | 1.143 | 1882.748 | 1740.29 | 5.875 | 4.095 | 13.7 | 17.122 | 8.947 | 2.571 | 5.604 | 7.06 | 4.5 | 13.797 | 8.957 | 22.754 | 9.969 | 30.324 | 1.879 | 6.049 | 1.666 | 2.588 | 2.608 | 4.102 | 2 | 25 | 3.594 | 5.196 | 42.935 | 169.464 | 316.323 | 21.423 | 1.867 | 29.806 | 44127.911 | 27684.555 | 5.527 | 7.377 | 4.584 | 345 | 1549.26 | 217.272 | 5.911 | 1911.387 | 1799.585 | 5.476 | 3.816 | 14.699 | 17.12 | 9.259 | 1.813 | 6.048 | 5.053 | 4.5 | 9.804 | 5.2 | 15.003 | 9.292 | 23.804 | 7523.424 | 13763.325 | 21286.748 | 2.395 | 4.381 | 1932.131 | 905.868 | 4.713 | 6.182 | 198.257 | 388.007 | 8 | 16.91 | 15 | 2.676 | 5.907 | 42.792 | 180.232 | 327.091 | 22.219 | 13.158 | 12.173 | 11.871 | 11.539 | 17.334 | 5.811 | 7.181 | 7.601 | 8.063 | 1.815
Ethalox | 1.65 | 183 | 10 | 5.5 | 0.15 | 0.5 | 0.075 | 3 | 346 | Online Metals 8.625" | Luxfer T188C | 40075.31 | 25201.825 | 5.916 | 7.417 | 4.609 | 97.776 | 303.048 | 429.318 | 1.666 | 8.249 | 1.879 | 1.435 | 86.542 | 60.317 | 2517.568 | 2347.527 | [5 empty] | 45.107 | 4.255 | 23.153 | 3.995 | 21.953 | 1539.63 | 199.47 | 3.746 | 290 | 90 | 1.143 | 1882.748 | 1740.29 | 5.875 | 4.095 | 13.7 | 17.122 | 8.947 | 2.571 | 5.604 | 7.06 | 4.5 | 13.797 | 8.957 | 22.754 | 9.969 | 30.324 | 1.879 | 6.049 | 1.666 | 2.588 | 2.608 | 4.102 | 2 | 25 | 3.594 | 5.196 | 42.935 | 169.464 | 316.323 | 21.423 | 1.867 | 29.806 | 44412.52 | 27782.33 | 5.529 | 7.377 | 4.584 | 346 | 1549.26 | 217.346 | 5.924 | 1911.258 | 1799.591 | 5.473 | 3.815 | 14.705 | 17.119 | 9.261 | 1.81 | 6.048 | 5.045 | 4.5 | 9.787 | 5.187 | 14.974 | 9.288 | 23.775 | 7570.414 | 13823.994 | 21394.408 | 2.41 | 4.4 | 1922.146 | 902.422 | 4.73 | 6.187 | 199.577 | 389.877 | 8 | 16.91 | 15 | 2.676 | 5.908 | 42.793 | 180.233 | 327.092 | 22.22 | 13.157 | 12.172 | 11.87 | 11.538 | 17.335 | 5.813 | 7.183 | 7.603 | 8.065 | 1.815
Ethalox | 1.65 | 183 | 10 | 5.5 | 0.15 | 0.5 | 0.075 | 3 | 347 | Online Metals 8.625" | Luxfer T188C | 40075.31 | 25201.825 | 5.916 | 7.417 | 4.609 | 97.776 | 303.048 | 429.318 | 1.666 | 8.249 | 1.879 | 1.435 | 86.542 | 60.317 | 2517.568 | 2347.527 | [5 empty] | 45.107 | 4.255 | 23.153 | 3.995 | 21.953 | 1539.63 | 199.47 | 3.746 | 290 | 90 | 1.143 | 1882.748 | 1740.29 | 5.875 | 4.095 | 13.7 | 17.122 | 8.947 | 2.571 | 5.604 | 7.06 | 4.5 | 13.797 | 8.957 | 22.754 | 9.969 | 30.324 | 1.879 | 6.049 | 1.666 | 2.588 | 2.608 | 4.102 | 2 | 25 | 3.594 | 5.196 | 42.935 | 169.464 | 316.323 | 21.423 | 1.867 | 29.806 | 44405 | 27780.908 | 5.527 | 7.377 | 4.584 | 347 | 1549.35 | 217.42 | 5.936 | 1911.136 | 1799.597 | 5.471 | 3.813 | 14.711 | 17.118 | 9.262 | 1.807 | 6.049 | 5.038 | 4.5 | 9.772 | 5.174 | 14.946 | 9.284 | 23.748 | 7617.395 | 13884.668 | 21502.063 | 2.425 | 4.42 | 1912.278 | 899.007 | 4.748 | 6.193 | 200.897 | 391.747 | 8 | 16.91 | 15 | 2.677 | 5.909 | 42.794 | 180.234 | 327.093 | 22.221 | 13.157 | 12.171 | 11.87 | 11.537 | 17.336 | 5.814 | 7.185 | 7.604 | 8.067 | 1.815
Ethalox | 1.65 | 183 | 10 | 5.5 | 0.15 | 0.5 | 0.075 | 3 | 348 | Online Metals 8.625" | Luxfer T188C | 40075.31 | 25201.825 | 5.916 | 7.417 | 4.609 | 97.776 | 303.048 | 429.318 | 1.666 | 8.249 | 1.879 | 1.435 | 86.542 | 60.317 | 2517.568 | 2347.527 | [5 empty] | 45.107 | 4.255 | 23.153 | 3.995 | 21.953 | 1539.63 | 199.47 | 3.746 | 290 | 90 | 1.143 | 1882.748 | 1740.29 | 5.875 | 4.095 | 13.7 | 17.122 | 8.947 | 2.571 | 5.604 | 7.06 | 4.5 | 13.797 | 8.957 | 22.754 | 9.969 | 30.324 | 1.879 | 6.049 | 1.666 | 2.588 | 2.608 | 4.102 | 2 | 25 | 3.594 | 5.196 | 42.935 | 169.464 | 316.323 | 21.423 | 1.867 | 29.806 | 44397.76 | 27779.48 | 5.525 | 7.377 | 4.584 | 348 | 1549.35 | 217.486 | 5.948 | 1911.011 | 1799.602 | 5.469 | 3.812 | 14.716 | 17.117 | 9.263 | 1.804 | 6.05 | 5.03 | 4.5 | 9.756 | 5.161 | 14.917 | 9.281 | 23.72 | 7664.613 | 13945.794 | 21610.407 | 2.44 | 4.439 | 1902.557 | 895.637 | 4.765 | 6.199 | 202.217 | 393.617 | 8 | 16.91 | 15 | 2.678 | 5.91 | 42.795 | 180.235 | 327.094 | 22.221 | 13.156 | 12.17 | 11.87 | 11.536 | 17.336 | 5.815 | 7.187 | 7.606 | 8.069 | 1.815
Ethalox | 1.65 | 183 | 10 | 5.5 | 0.15 | 0.5 | 0.075 | 3 | 349 | Online Metals 8.625" | Luxfer T188C | 40075.31 | 25201.825 | 5.916 | 7.417 | 4.609 | 97.776 | 303.048 | 429.318 | 1.666 | 8.249 | 1.879 | 1.435 | 86.542 | 60.317 | 2517.568 | 2347.527 | [5 empty] | 45.107 | 4.255 | 23.153 | 3.995 | 21.953 | 1539.63 | 199.47 | 3.746 | 290 | 90 | 1.143 | 1882.748 | 1740.29 | 5.875 | 4.095 | 13.7 | 17.122 | 8.947 | 2.571 | 5.604 | 7.06 | 4.5 | 13.797 | 8.957 | 22.754 | 9.969 | 30.324 | 1.879 | 6.049 | 1.666 | 2.588 | 2.608 | 4.102 | 2 | 25 | 3.594 | 5.196 | 42.935 | 169.464 | 316.323 | 21.423 | 1.867 | 29.806 | 44390.872 | 27778.067 | 5.524 | 7.377 | 4.584 | 349 | 1549.44 | 217.561 | 5.961 | 1910.89 | 1799.608 | 5.467 | 3.81 | 14.722 | 17.117 | 9.264 | 1.801 | 6.051 | 5.022 | 4.5 | 9.74 | 5.149 | 14.889 | 9.277 | 23.693 | 7711.524 | 14006.379 | 21717.903 | 2.455 | 4.458 | 1892.912 | 892.278 | 4.783 | 6.205 | 203.537 | 395.487 | 8 | 16.91 | 15 | 2.678 | 5.911 | 42.797 | 180.236 | 327.095 | 22.222 | 13.156 | 12.169 | 11.869 | 11.535 | 17.337 | 5.817 | 7.19 | 7.607 | 8.071 | 1.815
Ethalox | 1.65 | 183 | 10 | 5.5 | 0.15 | 0.5 | 0.075 | 3 | 350 | Online Metals 8.625" | Luxfer T188C | 40075.31 | 25201.825 | 5.916 | 7.417 | 4.609 | 97.776 | 303.048 | 429.318 | 1.666 | 8.249 | 1.879 | 1.435 | 86.542 | 60.317 | 2517.568 | 2347.527 | [5 empty] | 45.107 | 4.255 | 23.153 | 3.995 | 21.953 | 1539.63 | 199.47 | 3.746 | 290 | 90 | 1.143 | 1882.748 | 1740.29 | 5.875 | 4.095 | 13.7 | 17.122 | 8.947 | 2.571 | 5.604 | 7.06 | 4.5 | 13.797 | 8.957 | 22.754 | 9.969 | 30.324 | 1.879 | 6.049 | 1.666 | 2.588 | 2.608 | 4.102 | 2 | 25 | 3.594 | 5.196 | 42.935 | 169.464 | 316.323 | 21.423 | 1.867 | 29.806 | 44384.123 | 27776.624 | 5.522 | 7.376 | 4.584 | 350 | 1549.44 | 217.635 | 5.973 | 1910.761 | 1799.614 | 5.465 | 3.809 | 14.728 | 17.116 | 9.265 | 1.798 | 6.052 | 5.014 | 4.5 | 9.724 | 5.136 | 14.86 | 9.273 | 23.664 | 7758.363 | 14066.854 | 21825.217 | 2.47 | 4.478 | 1883.372 | 888.945 | 4.8 | 6.21 | 204.857 | 397.357 | 8 | 16.91 | 15 | 2.679 | 5.912 | 42.798 | 180.237 | 327.096 | 22.223 | 13.156 | 12.168 | 11.869 | 11.534 | 17.337 | 5.818 | 7.192 | 7.609 | 8.074 | 1.815
Ethalox | 1.65 | 183 | 10 | 5.5 | 0.15 | 0.5 | 0.075 | 3 | 351 | Online Metals 8.625" | Luxfer T188C | 40075.31 | 25201.825 | 5.916 | 7.417 | 4.609 | 97.776 | 303.048 | 429.318 | 1.666 | 8.249 | 1.879 | 1.435 | 86.542 | 60.317 | 2517.568 | 2347.527 | [5 empty] | 45.107 | 4.255 | 23.153 | 3.995 | 21.953 | 1539.63 | 199.47 | 3.746 | 290 | 90 | 1.143 | 1882.748 | 1740.29 | 5.875 | 4.095 | 13.7 | 17.122 | 8.947 | 2.571 | 5.604 | 7.06 | 4.5 | 13.797 | 8.957 | 22.754 | 9.969 | 30.324 | 1.879 | 6.049 | 1.666 | 2.588 | 2.608 | 4.102 | 2 | 25 | 3.594 | 5.196 | 42.935 | 169.464 | 316.323 | 21.423 | 1.867 | 29.806 | 44377.007 | 27775.154 | 5.52 | 7.376 | 4.584 | 351 | 1549.44 | 217.709 | 5.985 | 1910.633 | 1799.62 | 5.462 | 3.807 | 14.734 | 17.114 | 9.267 | 1.795 | 6.052 | 5.007 | 4.5 | 9.708 | 5.123 | 14.831 | 9.27 | 23.636 | 7805.166 | 14127.283 | 21932.449 | 2.484 | 4.497 | 1873.939 | 885.639 | 4.818 | 6.216 | 206.177 | 399.227 | 8 | 16.91 | 15 | 2.68 | 5.913 | 42.799 | 180.238 | 327.097 | 22.223 | 13.155 | 12.167 | 11.868 | 11.533 | 17.338 | 5.82 | 7.194 | 7.61 | 8.076 | 1.815
Ethalox | 1.65 | 183 | 10 | 5.5 | 0.15 | 0.5 | 0.075 | 3 | 352 | Online Metals 8.625" | Luxfer T188C | 40075.31 | 25201.825 | 5.916 | 7.417 | 4.609 | 97.776 | 303.048 | 429.318 | 1.666 | 8.249 | 1.879 | 1.435 | 86.542 | 60.317 | 2517.568 | 2347.527 | [5 empty] | 45.107 | 4.255 | 23.153 | 3.995 | 21.953 | 1539.63 | 199.47 | 3.746 | 290 | 90 | 1.143 | 1882.748 | 1740.29 | 5.875 | 4.095 | 13.7 | 17.122 | 8.947 | 2.571 | 5.604 | 7.06 | 4.5 | 13.797 | 8.957 | 22.754 | 9.969 | 30.324 | 1.879 | 6.049 | 1.666 | 2.588 | 2.608 | 4.102 | 2 | 25 | 3.594 | 5.196 | 42.935 | 169.464 | 316.323 | 21.423 | 1.867 | 29.806 | 44369.708 | 27773.78 | 5.518 | 7.376 | 4.584 | 352 | 1549.53 | 217.783 | 5.998 | 1910.513 | 1799.625 | 5.46 | 3.806 | 14.74 | 17.114 | 9.268 | 1.793 | 6.053 | 4.999 | 4.5 | 9.692 | 5.111 | 14.803 | 9.266 | 23.609 | 7851.961 | 14187.717 | 22039.678 | 2.499 | 4.516 | 1864.614 | 882.362 | 4.835 | 6.222 | 207.497 | 401.097 | 8 | 16.91 | 15 | 2.68 | 5.914 | 42.8 | 180.239 | 327.098 | 22.224 | 13.155 | 12.167 | 11.868 | 11.532 | 17.339 | 5.821 | 7.196 | 7.611 | 8.078 | 1.815
Ethalox | 1.65 | 183 | 10 | 5.5 | 0.15 | 0.5 | 0.075 | 3 | 353 | Online Metals 8.625" | Luxfer T188C | 40075.31 | 25201.825 | 5.916 | 7.417 | 4.609 | 97.776 | 303.048 | 429.318 | 1.666 | 8.249 | 1.879 | 1.435 | 86.542 | 60.317 | 2517.568 | 2347.527 | [5 empty] | 45.107 | 4.255 | 23.153 | 3.995 | 21.953 | 1539.63 | 199.47 | 3.746 | 290 | 90 | 1.143 | 1882.748 | 1740.29 | 5.875 | 4.095 | 13.7 | 17.122 | 8.947 | 2.571 | 5.604 | 7.06 | 4.5 | 13.797 | 8.957 | 22.754 | 9.969 | 30.324 | 1.879 | 6.049 | 1.666 | 2.588 | 2.608 | 4.102 | 2 | 25 | 3.594 | 5.196 | 42.935 | 169.464 | 316.323 | 21.423 | 1.867 | 29.806 | 44362.2 | 27772.275 | 5.517 | 7.376 | 4.583 | 353 | 1549.53 | 217.858 | 6.01 | 1910.386 | 1799.631 | 5.458 | 3.804 | 14.746 | 17.113 | 9.269 | 1.79 | 6.054 | 4.991 | 4.5 | 9.676 | 5.099 | 14.775 | 9.262 | 23.581 | 7898.692 | 14248.056 | 22146.747 | 2.514 | 4.535 | 1855.389 | 879.11 | 4.853 | 6.227 | 208.817 | 402.967 | 8 | 16.91 | 15 | 2.681 | 5.915 | 42.801 | 180.24 | 327.099 | 22.225 | 13.154 | 12.166 | 11.867 | 11.531 | 17.339 | 5.822 | 7.198 | 7.613 | 8.08 | 1.815
Ethalox | 1.65 | 183 | 10 | 5.5 | 0.15 | 0.5 | 0.075 | 3 | 354 | Online Metals 8.625" | Luxfer T188C | 40075.31 | 25201.825 | 5.916 | 7.417 | 4.609 | 97.776 | 303.048 | 429.318 | 1.666 | 8.249 | 1.879 | 1.435 | 86.542 | 60.317 | 2517.568 | 2347.527 | [5 empty] | 45.107 | 4.255 | 23.153 | 3.995 | 21.953 | 1539.63 | 199.47 | 3.746 | 290 | 90 | 1.143 | 1882.748 | 1740.29 | 5.875 | 4.095 | 13.7 | 17.122 | 8.947 | 2.571 | 5.604 | 7.06 | 4.5 | 13.797 | 8.957 | 22.754 | 9.969 | 30.324 | 1.879 | 6.049 | 1.666 | 2.588 | 2.608 | 4.102 | 2 | 25 | 3.594 | 5.196 | 42.935 | 169.464 | 316.323 | 21.423 | 1.867 | 29.806 | 44648.165 | 27870.19 | 5.524 | 7.376 | 4.583 | 354 | 1549.62 | 217.924 | 6.022 | 1910.271 | 1799.637 | 5.456 | 3.803 | 14.751 | 17.112 | 9.27 | 1.787 | 6.055 | 4.984 | 4.5 | 9.661 | 5.087 | 14.748 | 9.259 | 23.555 | 7945.734 | 14308.975 | 22254.71 | 2.529 | 4.555 | 1846.305 | 875.904 | 4.87 | 6.233 | 210.137 | 404.837 | 8 | 16.91 | 15 | 2.682 | 5.916 | 42.802 | 180.241 | 327.1 | 22.225 | 13.154 | 12.165 | 11.867 | 11.531 | 17.34 | 5.824 | 7.2 | 7.614 | 8.082 | 1.815
Ethalox | 1.65 | 183 | 10 | 5.5 | 0.15 | 0.5 | 0.075 | 3 | 355 | Online Metals 8.625" | Luxfer T188C | 40075.31 | 25201.825 | 5.916 | 7.417 | 4.609 | 97.776 | 303.048 | 429.318 | 1.666 | 8.249 | 1.879 | 1.435 | 86.542 | 60.317 | 2517.568 | 2347.527 | [5 empty] | 45.107 | 4.255 | 23.153 | 3.995 | 21.953 | 1539.63 | 199.47 | 3.746 | 290 | 90 | 1.143 | 1882.748 | 1740.29 | 5.875 | 4.095 | 13.7 | 17.122 | 8.947 | 2.571 | 5.604 | 7.06 | 4.5 | 13.797 | 8.957 | 22.754 | 9.969 | 30.324 | 1.879 | 6.049 | 1.666 | 2.588 | 2.608 | 4.102 | 2 | 25 | 3.594 | 5.196 | 42.935 | 169.464 | 316.323 | 21.423 | 1.867 | 29.806 | 44641.041 | 27868.713 | 5.523 | 7.376 | 4.583 | 355 | 1549.62 | 217.998 | 6.034 | 1910.145 | 1799.642 | 5.454 | 3.801 | 14.757 | 17.111 | 9.271 | 1.784 | 6.056 | 4.976 | 4.5 | 9.645 | 5.074 | 14.719 | 9.255 | 23.527 | 7992.395 | 14369.226 | 22361.621 | 2.544 | 4.574 | 1837.281 | 872.704 | 4.887 | 6.238 | 211.457 | 406.707 | 8 | 16.91 | 15 | 2.682 | 5.917 | 42.803 | 180.243 | 327.101 | 22.226 | 13.154 | 12.164 | 11.867 | 11.53 | 17.34 | 5.825 | 7.202 | 7.616 | 8.084 | 1.815
Ethalox | 1.65 | 183 | 10 | 5.5 | 0.15 | 0.5 | 0.075 | 3 | 356 | Online Metals 8.625" | Luxfer T188C | 40075.31 | 25201.825 | 5.916 | 7.417 | 4.609 | 97.776 | 303.048 | 429.318 | 1.666 | 8.249 | 1.879 | 1.435 | 86.542 | 60.317 | 2517.568 | 2347.527 | [5 empty] | 45.107 | 4.255 | 23.153 | 3.995 | 21.953 | 1539.63 | 199.47 | 3.746 | 290 | 90 | 1.143 | 1882.748 | 1740.29 | 5.875 | 4.095 | 13.7 | 17.122 | 8.947 | 2.571 | 5.604 | 7.06 | 4.5 | 13.797 | 8.957 | 22.754 | 9.969 | 30.324 | 1.879 | 6.049 | 1.666 | 2.588 | 2.608 | 4.102 | 2 | 25 | 3.594 | 5.196 | 42.935 | 169.464 | 316.323 | 21.423 | 1.867 | 29.806 | 44634.454 | 27867.36 | 5.521 | 7.375 | 4.583 | 356 | 1549.71 | 218.072 | 6.047 | 1910.027 | 1799.648 | 5.452 | 3.8 | 14.763 | 17.11 | 9.272 | 1.781 | 6.056 | 4.969 | 4.5 | 9.63 | 5.062 | 14.692 | 9.251 | 23.501 | 8039.049 | 14429.482 | 22468.531 | 2.559 | 4.593 | 1828.357 | 869.532 | 4.905 | 6.244 | 212.777 | 408.577 | 8 | 16.91 | 15 | 2.683 | 5.918 | 42.804 | 180.244 | 327.102 | 22.227 | 13.153 | 12.163 | 11.866 | 11.529 | 17.341 | 5.826 | 7.204 | 7.617 | 8.086 | 1.815
Ethalox | 1.65 | 183 | 10 | 5.5 | 0.15 | 0.5 | 0.075 | 3 | 357 | Online Metals 8.625" | Luxfer T188C | 40075.31 | 25201.825 | 5.916 | 7.417 | 4.609 | 97.776 | 303.048 | 429.318 | 1.666 | 8.249 | 1.879 | 1.435 | 86.542 | 60.317 | 2517.568 | 2347.527 | [5 empty] | 45.107 | 4.255 | 23.153 | 3.995 | 21.953 | 1539.63 | 199.47 | 3.746 | 290 | 90 | 1.143 | 1882.748 | 1740.29 | 5.875 | 4.095 | 13.7 | 17.122 | 8.947 | 2.571 | 5.604 | 7.06 | 4.5 | 13.797 | 8.957 | 22.754 | 9.969 | 30.324 | 1.879 | 6.049 | 1.666 | 2.588 | 2.608 | 4.102 | 2 | 25 | 3.594 | 5.196 | 42.935 | 169.464 | 316.323 | 21.423 | 1.867 | 29.806 | 44627.885 | 27865.951 | 5.514 | 7.375 | 4.583 | 357 | 1549.71 | 218.147 | 6.059 | 1909.902 | 1799.654 | 5.449 | 3.798 | 14.769 | 17.109 | 9.274 | 1.778 | 6.057 | 4.961 | 4.5 | 9.614 | 5.05 | 14.664 | 9.247 | 23.473 | 8085.639 | 14489.642 | 22575.281 | 2.574 | 4.612 | 1819.527 | 866.383 | 4.922 | 6.249 | 214.097 | 410.447 | 8 | 16.91 | 15 | 2.684 | 5.919 | 42.805 | 180.245 | 327.103 | 22.227 | 13.153 | 12.162 | 11.866 | 11.528 | 17.341 | 5.827 | 7.206 | 7.618 | 8.089 | 1.815
Ethalox | 1.65 | 183 | 10 | 5.5 | 0.15 | 0.5 | 0.075 | 3 | 358 | Online Metals 8.625" | Luxfer T188C | 40075.31 | 25201.825 | 5.916 | 7.417 | 4.609 | 97.776 | 303.048 | 429.318 | 1.666 | 8.249 | 1.879 | 1.435 | 86.542 | 60.317 | 2517.568 | 2347.527 | [5 empty] | 45.107 | 4.255 | 23.153 | 3.995 | 21.953 | 1539.63 | 199.47 | 3.746 | 290 | 90 | 1.143 | 1882.748 | 1740.29 | 5.875 | 4.095 | 13.7 | 17.122 | 8.947 | 2.571 | 5.604 | 7.06 | 4.5 | 13.797 | 8.957 | 22.754 | 9.969 | 30.324 | 1.879 | 6.049 | 1.666 | 2.588 | 2.608 | 4.102 | 2 | 25 | 3.594 | 5.196 | 42.935 | 169.464 | 316.323 | 21.423 | 1.867 | 29.806 | 44621.058 | 27864.65 | 5.512 | 7.375 | 4.583 | 358 | 1549.8 | 218.213 | 6.071 | 1909.788 | 1799.659 | 5.447 | 3.797 | 14.775 | 17.108 | 9.275 | 1.776 | 6.058 | 4.954 | 4.5 | 9.599 | 5.038 | 14.637 | 9.244 | 23.448 | 8132.54 | 14550.378 | 22682.918 | 2.589 | 4.632 | 1810.83 | 863.278 | 4.939 | 6.255 | 215.417 | 412.317 | 8 | 16.91 | 15 | 2.684 | 5.92 | 42.806 | 180.246 | 327.104 | 22.228 | 13.153 | 12.161 | 11.865 | 11.527 | 17.342 | 5.829 | 7.208 | 7.62 | 8.091 | 1.815
Ethalox | 1.65 | 183 | 10 | 5.5 | 0.15 | 0.5 | 0.075 | 3 | 359 | Online Metals 8.625" | Luxfer T188C | 40075.31 | 25201.825 | 5.916 | 7.417 | 4.609 | 97.776 | 303.048 | 429.318 | 1.666 | 8.249 | 1.879 | 1.435 | 86.542 | 60.317 | 2517.568 | 2347.527 | [5 empty] | 45.107 | 4.255 | 23.153 | 3.995 | 21.953 | 1539.63 | 199.47 | 3.746 | 290 | 90 | 1.143 | 1882.748 | 1740.29 | 5.875 | 4.095 | 13.7 | 17.122 | 8.947 | 2.571 | 5.604 | 7.06 | 4.5 | 13.797 | 8.957 | 22.754 | 9.969 | 30.324 | 1.879 | 6.049 | 1.666 | 2.588 | 2.608 | 4.102 | 2 | 25 | 3.594 | 5.196 | 42.935 | 169.464 | 316.323 | 21.423 | 1.867 | 29.806 | 44613.665 | 27863.27 | 5.51 | 7.375 | 4.583 | 359 | 1549.8 | 218.287 | 6.084 | 1909.664 | 1799.665 | 5.445 | 3.795 | 14.781 | 17.107 | 9.276 | 1.773 | 6.059 | 4.947 | 4.5 | 9.584 | 5.026 | 14.61 | 9.24 | 23.42 | 8179.06 | 14610.45 | 22789.51 | 2.603 | 4.651 | 1802.188 | 860.179 | 4.957 | 6.261 | 216.737 | 414.187 | 8 | 16.91 | 15 | 2.685 | 5.921 | 42.807 | 180.247 | 327.105 | 22.229 | 13.152 | 12.16 | 11.865 | 11.526 | 17.343 | 5.83 | 7.21 | 7.621 | 8.093 | 1.815
Ethalox | 1.65 | 183 | 10 | 5.5 | 0.15 | 0.5 | 0.075 | 3 | 360 | Online Metals 8.625" | Luxfer T188C | 40075.31 | 25201.825 | 5.916 | 7.417 | 4.609 | 97.776 | 303.048 | 429.318 | 1.666 | 8.249 | 1.879 | 1.435 | 86.542 | 60.317 | 2517.568 | 2347.527 | [5 empty] | 45.107 | 4.255 | 23.153 | 3.995 | 21.953 | 1539.63 | 199.47 | 3.746 | 290 | 90 | 1.143 | 1882.748 | 1740.29 | 5.875 | 4.095 | 13.7 | 17.122 | 8.947 | 2.571 | 5.604 | 7.06 | 4.5 | 13.797 | 8.957 | 22.754 | 9.969 | 30.324 | 1.879 | 6.049 | 1.666 | 2.588 | 2.608 | 4.102 | 2 | 25 | 3.594 | 5.196 | 42.935 | 169.464 | 316.323 | 21.423 | 1.867 | 29.806 | 44607.332 | 27861.983 | 5.509 | 7.375 | 4.583 | 360 | 1549.89 | 218.353 | 6.096 | 1909.551 | 1799.67 | 5.443 | 3.794 | 14.786 | 17.106 | 9.277 | 1.77 | 6.059 | 4.939 | 4.5 | 9.569 | 5.014 | 14.583 | 9.237 | 23.395 | 8225.895 | 14671.104 | 22896.999 | 2.618 | 4.67 | 1793.675 | 857.122 | 4.974 | 6.266 | 218.057 | 416.057 | 8 | 16.91 | 15 | 2.685 | 5.922 | 42.808 | 180.248 | 327.106 | 22.229 | 13.152 | 12.159 | 11.864 | 11.525 | 17.343 | 5.831 | 7.212 | 7.622 | 8.095 | 1.815
Ethalox | 1.65 | 183 | 10 | 5.5 | 0.15 | 0.5 | 0.075 | 3 | 361 | Online Metals 8.625" | Luxfer T188C | 40075.31 | 25201.825 | 5.916 | 7.417 | 4.609 | 97.776 | 303.048 | 429.318 | 1.666 | 8.249 | 1.879 | 1.435 | 86.542 | 60.317 | 2517.568 | 2347.527 | [5 empty] | 45.107 | 4.255 | 23.153 | 3.995 | 21.953 | 1539.63 | 199.47 | 3.746 | 290 | 90 | 1.143 | 1882.748 | 1740.29 | 5.875 | 4.095 | 13.7 | 17.122 | 8.947 | 2.571 | 5.604 | 7.06 | 4.5 | 13.797 | 8.957 | 22.754 | 9.969 | 30.324 | 1.879 | 6.049 | 1.666 | 2.588 | 2.608 | 4.102 | 2 | 25 | 3.594 | 5.196 | 42.935 | 169.464 | 316.323 | 21.423 | 1.867 | 29.806 | 44600.542 | 27860.561 | 5.507 | 7.375 | 4.583 | 361 | 1549.89 | 218.428 | 6.108 | 1909.427 | 1799.676 | 5.441 | 3.792 | 14.792 | 17.105 | 9.278 | 1.767 | 6.06 | 4.932 | 4.5 | 9.554 | 5.002 | 14.556 | 9.233 | 23.367 | 8272.337 | 14731.074 | 23003.411 | 2.633 | 4.689 | 1785.212 | 854.071 | 4.991 | 6.272 | 219.377 | 417.927 | 8 | 16.91 | 15 | 2.686 | 5.923 | 42.809 | 180.249 | 327.107 | 22.23 | 13.151 | 12.159 | 11.864 | 11.524 | 17.344 | 5.833 | 7.214 | 7.624 | 8.097 | 1.815
Ethalox | 1.65 | 183 | 10 | 5.5 | 0.15 | 0.5 | 0.075 | 3 | 362 | Online Metals 8.625" | Luxfer T188C | 40075.31 | 25201.825 | 5.916 | 7.417 | 4.609 | 97.776 | 303.048 | 429.318 | 1.666 | 8.249 | 1.879 | 1.435 | 86.542 | 60.317 | 2517.568 | 2347.527 | [5 empty] | 45.107 | 4.255 | 23.153 | 3.995 | 21.953 | 1539.63 | 199.47 | 3.746 | 290 | 90 | 1.143 | 1882.748 | 1740.29 | 5.875 | 4.095 | 13.7 | 17.122 | 8.947 | 2.571 | 5.604 | 7.06 | 4.5 | 13.797 | 8.957 | 22.754 | 9.969 | 30.324 | 1.879 | 6.049 | 1.666 | 2.588 | 2.608 | 4.102 | 2 | 25 | 3.594 | 5.196 | 42.935 | 169.464 | 316.323 | 21.423 | 1.867 | 29.806 | 44593.914 | 27859.165 | 5.505 | 7.375 | 4.583 | 362 | 1549.89 | 218.494 | 6.12 | 1909.31 | 1799.681 | 5.439 | 3.791 | 14.797 | 17.104 | 9.279 | 1.764 | 6.061 | 4.925 | 4.5 | 9.539 | 4.99 | 14.529 | 9.23 | 23.341 | 8319.086 | 14791.607 | 23110.693 | 2.648 | 4.708 | 1776.875 | 851.062 | 5.008 | 6.277 | 220.697 | 419.797 | 8 | 16.91 | 15 | 2.687 | 5.924 | 42.81 | 180.25 | 327.108 | 22.23 | 13.151 | 12.158 | 11.864 | 11.523 | 17.344 | 5.834 | 7.216 | 7.625 | 8.099 | 1.815
Ethalox | 1.65 | 183 | 10 | 5.5 | 0.15 | 0.5 | 0.075 | 3 | 363 | Online Metals 8.625" | Luxfer T188C | 40075.31 | 25201.825 | 5.916 | 7.417 | 4.609 | 97.776 | 303.048 | 429.318 | 1.666 | 8.249 | 1.879 | 1.435 | 86.542 | 60.317 | 2517.568 | 2347.527 | [5 empty] | 45.107 | 4.255 | 23.153 | 3.995 | 21.953 | 1539.63 | 199.47 | 3.746 | 290 | 90 | 1.143 | 1882.748 | 1740.29 | 5.875 | 4.095 | 13.7 | 17.122 | 8.947 | 2.571 | 5.604 | 7.06 | 4.5 | 13.797 | 8.957 | 22.754 | 9.969 | 30.324 | 1.879 | 6.049 | 1.666 | 2.588 | 2.608 | 4.102 | 2 | 25 | 3.594 | 5.196 | 42.935 | 169.464 | 316.323 | 21.423 | 1.867 | 29.806 | 44881.413 | 27956.991 | 5.513 | 7.375 | 4.583 | 363 | 1549.98 | 218.568 | 6.132 | 1909.193 | 1799.687 | 5.437 | 3.789 | 14.803 | 17.104 | 9.28 | 1.762 | 6.061 | 4.917 | 4.5 | 9.524 | 4.979 | 14.503 | 9.226 | 23.315 | 8365.489 | 14851.542 | 23217.031 | 2.663 | 4.727 | 1768.591 | 848.059 | 5.025 | 6.282 | 222.017 | 421.667 | 8 | 16.91 | 15 | 2.687 | 5.925 | 42.811 | 180.25 | 327.109 | 22.231 | 13.151 | 12.157 | 11.863 | 11.522 | 17.345 | 5.835 | 7.218 | 7.626 | 8.101 | 1.815
Ethalox | 1.65 | 183 | 10 | 5.5 | 0.15 | 0.5 | 0.075 | 3 | 364 | Online Metals 8.625" | Luxfer T188C | 40075.31 | 25201.825 | 5.916 | 7.417 | 4.609 | 97.776 | 303.048 | 429.318 | 1.666 | 8.249 | 1.879 | 1.435 | 86.542 | 60.317 | 2517.568 | 2347.527 | [5 empty] | 45.107 | 4.255 | 23.153 | 3.995 | 21.953 | 1539.63 | 199.47 | 3.746 | 290 | 90 | 1.143 | 1882.748 | 1740.29 | 5.875 | 4.095 | 13.7 | 17.122 | 8.947 | 2.571 | 5.604 | 7.06 | 4.5 | 13.797 | 8.957 | 22.754 | 9.969 | 30.324 | 1.879 | 6.049 | 1.666 | 2.588 | 2.608 | 4.102 | 2 | 25 | 3.594 | 5.196 | 42.935 | 169.464 | 316.323 | 21.423 | 1.867 | 29.806 | 44874.516 | 27955.631 | 5.511 | 7.374 | 4.582 | 364 | 1549.98 | 218.634 | 6.145 | 1909.076 | 1799.692 | 5.435 | 3.788 | 14.809 | 17.103 | 9.282 | 1.759 | 6.062 | 4.91 | 4.5 | 9.509 | 4.967 | 14.476 | 9.223 | 23.289 | 8412.164 | 14911.977 | 23324.141 | 2.678 | 4.747 | 1760.425 | 845.096 | 5.043 | 6.288 | 223.337 | 423.537 | 8 | 16.91 | 15 | 2.688 | 5.926 | 42.812 | 180.251 | 327.11 | 22.232 | 13.15 | 12.156 | 11.863 | 11.521 | 17.345 | 5.836 | 7.22 | 7.628 | 8.103 | 1.815
Ethalox | 1.65 | 183 | 10 | 5.5 | 0.15 | 0.5 | 0.075 | 3 | 365 | Online Metals 8.625" | Luxfer T188C | 40075.31 | 25201.825 | 5.916 | 7.417 | 4.609 | 97.776 | 303.048 | 429.318 | 1.666 | 8.249 | 1.879 | 1.435 | 86.542 | 60.317 | 2517.568 | 2347.527 | [5 empty] | 45.107 | 4.255 | 23.153 | 3.995 | 21.953 | 1539.63 | 199.47 | 3.746 | 290 | 90 | 1.143 | 1882.748 | 1740.29 | 5.875 | 4.095 | 13.7 | 17.122 | 8.947 | 2.571 | 5.604 | 7.06 | 4.5 | 13.797 | 8.957 | 22.754 | 9.969 | 30.324 | 1.879 | 6.049 | 1.666 | 2.588 | 2.608 | 4.102 | 2 | 25 | 3.594 | 5.196 | 42.935 | 169.464 | 316.323 | 21.423 | 1.867 | 29.806 | 44867.824 | 27954.324 | 5.51 | 7.374 | 4.582 | 365 | 1550.07 | 218.708 | 6.157 | 1908.96 | 1799.698 | 5.433 | 3.786 | 14.815 | 17.102 | 9.283 | 1.756 | 6.063 | 4.903 | 4.5 | 9.494 | 4.956 | 14.45 | 9.219 | 23.263 | 8458.498 | 14971.826 | 23430.324 | 2.692 | 4.766 | 1752.312 | 842.14 | 5.06 | 6.293 | 224.657 | 425.407 | 8 | 16.91 | 15 | 2.689 | 5.927 | 42.813 | 180.252 | 327.111 | 22.232 | 13.15 | 12.155 | 11.863 | 11.521 | 17.346 | 5.838 | 7.222 | 7.629 | 8.105 | 1.815
Ethalox | 1.65 | 183 | 10 | 5.5 | 0.15 | 0.5 | 0.075 | 3 | 366 | Online Metals 8.625" | Luxfer T188C | 40075.31 | 25201.825 | 5.916 | 7.417 | 4.609 | 97.776 | 303.048 | 429.318 | 1.666 | 8.249 | 1.879 | 1.435 | 86.542 | 60.317 | 2517.568 | 2347.527 | [5 empty] | 45.107 | 4.255 | 23.153 | 3.995 | 21.953 | 1539.63 | 199.47 | 3.746 | 290 | 90 | 1.143 | 1882.748 | 1740.29 | 5.875 | 4.095 | 13.7 | 17.122 | 8.947 | 2.571 | 5.604 | 7.06 | 4.5 | 13.797 | 8.957 | 22.754 | 9.969 | 30.324 | 1.879 | 6.049 | 1.666 | 2.588 | 2.608 | 4.102 | 2 | 25 | 3.594 | 5.196 | 42.935 | 169.464 | 316.323 | 21.423 | 1.867 | 29.806 | 44861.131 | 27952.989 | 5.508 | 7.374 | 4.582 | 366 | 1550.07 | 218.774 | 6.169 | 1908.844 | 1799.703 | 5.431 | 3.785 | 14.82 | 17.101 | 9.284 | 1.754 | 6.063 | 4.896 | 4.5 | 9.479 | 4.944 | 14.423 | 9.216 | 23.237 | 8505.108 | 15032.179 | 23537.286 | 2.707 | 4.785 | 1744.312 | 839.221 | 5.077 | 6.299 | 225.977 | 427.277 | 8 | 16.91 | 15 | 2.689 | 5.928 | 42.814 | 180.253 | 327.112 | 22.233 | 13.15 | 12.154 | 11.862 | 11.52 | 17.346 | 5.839 | 7.224 | 7.63 | 8.107 | 1.815
Ethalox | 1.65 | 183 | 10 | 5.5 | 0.15 | 0.5 | 0.075 | 3 | 367 | Online Metals 8.625" | Luxfer T188C | 40075.31 | 25201.825 | 5.916 | 7.417 | 4.609 | 97.776 | 303.048 | 429.318 | 1.666 | 8.249 | 1.879 | 1.435 | 86.542 | 60.317 | 2517.568 | 2347.527 | [5 empty] | 45.107 | 4.255 | 23.153 | 3.995 | 21.953 | 1539.63 | 199.47 | 3.746 | 290 | 90 | 1.143 | 1882.748 | 1740.29 | 5.875 | 4.095 | 13.7 | 17.122 | 8.947 | 2.571 | 5.604 | 7.06 | 4.5 | 13.797 | 8.957 | 22.754 | 9.969 | 30.324 | 1.879 | 6.049 | 1.666 | 2.588 | 2.608 | 4.102 | 2 | 25 | 3.594 | 5.196 | 42.935 | 169.464 | 316.323 | 21.423 | 1.867 | 29.806 | 44853.798 | 27951.621 | 5.506 | 7.374 | 4.582 | 367 | 1550.16 | 218.849 | 6.181 | 1908.728 | 1799.709 | 5.429 | 3.784 | 14.826 | 17.1 | 9.285 | 1.751 | 6.064 | 4.889 | 4.5 | 9.465 | 4.933 | 14.397 | 9.212 | 23.211 | 8551.365 | 15091.926 | 23643.291 | 2.722 | 4.804 | 1736.362 | 836.31 | 5.094 | 6.304 | 227.297 | 429.147 | 8 | 16.91 | 15 | 2.69 | 5.929 | 42.815 | 180.254 | 327.113 | 22.234 | 13.149 | 12.154 | 11.862 | 11.519 | 17.347 | 5.84 | 7.225 | 7.632 | 8.109 | 1.815
Ethalox | 1.65 | 183 | 10 | 5.5 | 0.15 | 0.5 | 0.075 | 3 | 368 | Online Metals 8.625" | Luxfer T188C | 40075.31 | 25201.825 | 5.916 | 7.417 | 4.609 | 97.776 | 303.048 | 429.318 | 1.666 | 8.249 | 1.879 | 1.435 | 86.542 | 60.317 | 2517.568 | 2347.527 | [5 empty] | 45.107 | 4.255 | 23.153 | 3.995 | 21.953 | 1539.63 | 199.47 | 3.746 | 290 | 90 | 1.143 | 1882.748 | 1740.29 | 5.875 | 4.095 | 13.7 | 17.122 | 8.947 | 2.571 | 5.604 | 7.06 | 4.5 | 13.797 | 8.957 | 22.754 | 9.969 | 30.324 | 1.879 | 6.049 | 1.666 | 2.588 | 2.608 | 4.102 | 2 | 25 | 3.594 | 5.196 | 42.935 | 169.464 | 316.323 | 21.423 | 1.867 | 29.806 | 44847.364 | 27950.308 | 5.505 | 7.374 | 4.582 | 368 | 1550.16 | 218.915 | 6.193 | 1908.612 | 1799.714 | 5.427 | 3.782 | 14.831 | 17.099 | 9.286 | 1.748 | 6.065 | 4.881 | 4.5 | 9.45 | 4.921 | 14.371 | 9.209 | 23.186 | 8597.91 | 15152.196 | 23750.106 | 2.737 | 4.823 | 1728.524 | 833.436 | 5.111 | 6.309 | 228.617 | 431.017 | 8 | 16.91 | 15 | 2.691 | 5.93 | 42.816 | 180.255 | 327.114 | 22.234 | 13.149 | 12.153 | 11.861 | 11.518 | 17.348 | 5.841 | 7.227 | 7.633 | 8.111 | 1.815
Ethalox | 1.65 | 183 | 10 | 5.5 | 0.15 | 0.5 | 0.075 | 3 | 369 | Online Metals 8.625" | Luxfer T188C | 40075.31 | 25201.825 | 5.916 | 7.417 | 4.609 | 97.776 | 303.048 | 429.318 | 1.666 | 8.249 | 1.879 | 1.435 | 86.542 | 60.317 | 2517.568 | 2347.527 | [5 empty] | 45.107 | 4.255 | 23.153 | 3.995 | 21.953 | 1539.63 | 199.47 | 3.746 | 290 | 90 | 1.143 | 1882.748 | 1740.29 | 5.875 | 4.095 | 13.7 | 17.122 | 8.947 | 2.571 | 5.604 | 7.06 | 4.5 | 13.797 | 8.957 | 22.754 | 9.969 | 30.324 | 1.879 | 6.049 | 1.666 | 2.588 | 2.608 | 4.102 | 2 | 25 | 3.594 | 5.196 | 42.935 | 169.464 | 316.323 | 21.423 | 1.867 | 29.806 | 44841.463 | 27949.057 | 5.498 | 7.374 | 4.582 | 369 | 1550.25 | 218.981 | 6.206 | 1908.503 | 1799.72 | 5.425 | 3.781 | 14.837 | 17.098 | 9.287 | 1.746 | 6.066 | 4.874 | 4.5 | 9.436 | 4.91 | 14.346 | 9.205 | 23.161 | 8644.453 | 15212.48 | 23856.933 | 2.752 | 4.842 | 1720.768 | 830.585 | 5.128 | 6.315 | 229.937 | 432.887 | 8 | 16.91 | 15 | 2.691 | 5.931 | 42.816 | 180.256 | 327.115 | 22.235 | 13.149 | 12.152 | 11.861 | 11.517 | 17.348 | 5.843 | 7.229 | 7.634 | 8.112 | 1.815
Ethalox | 1.65 | 183 | 10 | 5.5 | 0.15 | 0.5 | 0.075 | 3 | 370 | Online Metals 8.625" | Luxfer T188C | 40075.31 | 25201.825 | 5.916 | 7.417 | 4.609 | 97.776 | 303.048 | 429.318 | 1.666 | 8.249 | 1.879 | 1.435 | 86.542 | 60.317 | 2517.568 | 2347.527 | [5 empty] | 45.107 | 4.255 | 23.153 | 3.995 | 21.953 | 1539.63 | 199.47 | 3.746 | 290 | 90 | 1.143 | 1882.748 | 1740.29 | 5.875 | 4.095 | 13.7 | 17.122 | 8.947 | 2.571 | 5.604 | 7.06 | 4.5 | 13.797 | 8.957 | 22.754 | 9.969 | 30.324 | 1.879 | 6.049 | 1.666 | 2.588 | 2.608 | 4.102 | 2 | 25 | 3.594 | 5.196 | 42.935 | 169.464 | 316.323 | 21.423 | 1.867 | 29.806 | 44835.34 | 27947.71 | 5.496 | 7.374 | 4.582 | 370 | 1550.25 | 219.047 | 6.218 | 1908.387 | 1799.725 | 5.423 | 3.779 | 14.842 | 17.097 | 9.288 | 1.743 | 6.066 | 4.867 | 4.5 | 9.421 | 4.899 | 14.32 | 9.202 | 23.135 | 8690.926 | 15272.656 | 23963.582 | 2.766 | 4.861 | 1713.086 | 827.755 | 5.145 | 6.32 | 231.257 | 434.757 | 8 | 16.91 | 15 | 2.692 | 5.932 | 42.817 | 180.257 | 327.116 | 22.236 | 13.148 | 12.151 | 11.861 | 11.516 | 17.349 | 5.844 | 7.231 | 7.635 | 8.114 | 1.815
Ethalox | 1.65 | 183 | 10 | 5.5 | 0.15 | 0.5 | 0.075 | 3 | 371 | Online Metals 8.625" | Luxfer T188C | 40075.31 | 25201.825 | 5.916 | 7.417 | 4.609 | 97.776 | 303.048 | 429.318 | 1.666 | 8.249 | 1.879 | 1.435 | 86.542 | 60.317 | 2517.568 | 2347.527 | [5 empty] | 45.107 | 4.255 | 23.153 | 3.995 | 21.953 | 1539.63 | 199.47 | 3.746 | 290 | 90 | 1.143 | 1882.748 | 1740.29 | 5.875 | 4.095 | 13.7 | 17.122 | 8.947 | 2.571 | 5.604 | 7.06 | 4.5 | 13.797 | 8.957 | 22.754 | 9.969 | 30.324 | 1.879 | 6.049 | 1.666 | 2.588 | 2.608 | 4.102 | 2 | 25 | 3.594 | 5.196 | 42.935 | 169.464 | 316.323 | 21.423 | 1.867 | 29.806 | 44828.265 | 27946.337 | 5.494 | 7.373 | 4.582 | 371 | 1550.25 | 219.121 | 6.23 | 1908.268 | 1799.73 | 5.421 | 3.778 | 14.848 | 17.096 | 9.289 | 1.74 | 6.067 | 4.86 | 4.5 | 9.406 | 4.887 | 14.293 | 9.198 | 23.109 | 8737.027 | 15332.195 | 24069.221 | 2.781 | 4.88 | 1705.446 | 824.929 | 5.162 | 6.325 | 232.577 | 436.627 | 8 | 16.91 | 15 | 2.692 | 5.933 | 42.818 | 180.258 | 327.117 | 22.236 | 13.148 | 12.15 | 11.86 | 11.516 | 17.349 | 5.845 | 7.233 | 7.637 | 8.116 | 1.815
Ethalox | 1.65 | 183 | 10 | 5.5 | 0.15 | 0.5 | 0.075 | 3 | 372 | Online Metals 8.625" | Luxfer T188C | 40075.31 | 25201.825 | 5.916 | 7.417 | 4.609 | 97.776 | 303.048 | 429.318 | 1.666 | 8.249 | 1.879 | 1.435 | 86.542 | 60.317 | 2517.568 | 2347.527 | [5 empty] | 45.107 | 4.255 | 23.153 | 3.995 | 21.953 | 1539.63 | 199.47 | 3.746 | 290 | 90 | 1.143 | 1882.748 | 1740.29 | 5.875 | 4.095 | 13.7 | 17.122 | 8.947 | 2.571 | 5.604 | 7.06 | 4.5 | 13.797 | 8.957 | 22.754 | 9.969 | 30.324 | 1.879 | 6.049 | 1.666 | 2.588 | 2.608 | 4.102 | 2 | 25 | 3.594 | 5.196 | 42.935 | 169.464 | 316.323 | 21.423 | 1.867 | 29.806 | 45117.399 | 28044.208 | 5.502 | 7.373 | 4.582 | 372 | 1550.34 | 219.187 | 6.242 | 1908.16 | 1799.736 | 5.419 | 3.777 | 14.853 | 17.095 | 9.29 | 1.738 | 6.067 | 4.853 | 4.5 | 9.392 | 4.876 | 14.268 | 9.195 | 23.085 | 8783.466 | 15392.343 | 24175.808 | 2.796 | 4.9 | 1697.918 | 822.142 | 5.179 | 6.331 | 233.897 | 438.497 | 8 | 16.91 | 15 | 2.693 | 5.934 | 42.819 | 180.259 | 327.118 | 22.237 | 13.148 | 12.15 | 11.86 | 11.515 | 17.35 | 5.846 | 7.235 | 7.638 | 8.118 | 1.815
Ethalox | 1.65 | 183 | 10 | 5.5 | 0.15 | 0.5 | 0.075 | 3 | 373 | Online Metals 8.625" | Luxfer T188C | 40075.31 | 25201.825 | 5.916 | 7.417 | 4.609 | 97.776 | 303.048 | 429.318 | 1.666 | 8.249 | 1.879 | 1.435 | 86.542 | 60.317 | 2517.568 | 2347.527 | [5 empty] | 45.107 | 4.255 | 23.153 | 3.995 | 21.953 | 1539.63 | 199.47 | 3.746 | 290 | 90 | 1.143 | 1882.748 | 1740.29 | 5.875 | 4.095 | 13.7 | 17.122 | 8.947 | 2.571 | 5.604 | 7.06 | 4.5 | 13.797 | 8.957 | 22.754 | 9.969 | 30.324 | 1.879 | 6.049 | 1.666 | 2.588 | 2.608 | 4.102 | 2 | 25 | 3.594 | 5.196 | 42.935 | 169.464 | 316.323 | 21.423 | 1.867 | 29.806 | 45110.182 | 28042.849 | 5.5 | 7.373 | 4.582 | 373 | 1550.34 | 219.253 | 6.254 | 1908.045 | 1799.741 | 5.417 | 3.775 | 14.859 | 17.094 | 9.291 | 1.735 | 6.068 | 4.846 | 4.5 | 9.378 | 4.865 | 14.243 | 9.192 | 23.059 | 8829.842 | 15452.397 | 24282.239 | 2.811 | 4.919 | 1690.461 | 819.374 | 5.196 | 6.336 | 235.217 | 440.367 | 8 | 16.91 | 15 | 2.694 | 5.935 | 42.82 | 180.26 | 327.119 | 22.237 | 13.147 | 12.149 | 11.86 | 11.514 | 17.35 | 5.847 | 7.237 | 7.639 | 8.12 | 1.815
Ethalox | 1.65 | 183 | 10 | 5.5 | 0.15 | 0.5 | 0.075 | 3 | 374 | Online Metals 8.625" | Luxfer T188C | 40075.31 | 25201.825 | 5.916 | 7.417 | 4.609 | 97.776 | 303.048 | 429.318 | 1.666 | 8.249 | 1.879 | 1.435 | 86.542 | 60.317 | 2517.568 | 2347.527 | [5 empty] | 45.107 | 4.255 | 23.153 | 3.995 | 21.953 | 1539.63 | 199.47 | 3.746 | 290 | 90 | 1.143 | 1882.748 | 1740.29 | 5.875 | 4.095 | 13.7 | 17.122 | 8.947 | 2.571 | 5.604 | 7.06 | 4.5 | 13.797 | 8.957 | 22.754 | 9.969 | 30.324 | 1.879 | 6.049 | 1.666 | 2.588 | 2.608 | 4.102 | 2 | 25 | 3.594 | 5.196 | 42.935 | 169.464 | 316.323 | 21.423 | 1.867 | 29.806 | 45103.6 | 28041.606 | 5.499 | 7.373 | 4.582 | 374 | 1550.43 | 219.319 | 6.266 | 1907.939 | 1799.746 | 5.415 | 3.774 | 14.864 | 17.094 | 9.293 | 1.732 | 6.069 | 4.839 | 4.5 | 9.364 | 4.854 | 14.218 | 9.189 | 23.036 | 8876.227 | 15512.48 | 24388.708 | 2.825 | 4.938 | 1683.081 | 816.628 | 5.213 | 6.341 | 236.537 | 442.237 | 8 | 16.91 | 15 | 2.694 | 5.936 | 42.821 | 180.261 | 327.119 | 22.238 | 13.147 | 12.148 | 11.859 | 11.513 | 17.351 | 5.849 | 7.238 | 7.64 | 8.122 | 1.815
Ethalox | 1.65 | 183 | 10 | 5.5 | 0.15 | 0.5 | 0.075 | 3 | 375 | Online Metals 8.625" | Luxfer T188C | 40075.31 | 25201.825 | 5.916 | 7.417 | 4.609 | 97.776 | 303.048 | 429.318 | 1.666 | 8.249 | 1.879 | 1.435 | 86.542 | 60.317 | 2517.568 | 2347.527 | [5 empty] | 45.107 | 4.255 | 23.153 | 3.995 | 21.953 | 1539.63 | 199.47 | 3.746 | 290 | 90 | 1.143 | 1882.748 | 1740.29 | 5.875 | 4.095 | 13.7 | 17.122 | 8.947 | 2.571 | 5.604 | 7.06 | 4.5 | 13.797 | 8.957 | 22.754 | 9.969 | 30.324 | 1.879 | 6.049 | 1.666 | 2.588 | 2.608 | 4.102 | 2 | 25 | 3.594 | 5.196 | 42.935 | 169.464 | 316.323 | 21.423 | 1.867 | 29.806 | 45095.662 | 28040.085 | 5.497 | 7.373 | 4.582 | 375 | 1550.43 | 219.385 | 6.278 | 1907.806 | 1799.443 | 5.412 | 3.772 | 14.872 | 17.092 | 9.294 | 1.73 | 6.069 | 4.832 | 4.5 | 9.348 | 4.843 | 14.191 | 9.184 | 23.006 | 8921.012 | 15569.786 | 24490.798 | 2.84 | 4.956 | 1675.625 | 813.831 | 5.23 | 6.346 | 237.857 | 444.107 | 8 | 16.91 | 15 | 2.695 | 5.937 | 42.822 | 180.262 | 327.12 | 22.239 | 13.147 | 12.147 | 11.859 | 11.512 | 17.351 | 5.85 | 7.24 | 7.642 | 8.124 | 1.815
Ethalox | 1.65 | 183 | 10 | 5.5 | 0.15 | 0.5 | 0.075 | 3 | 376 | Online Metals 8.625" | Luxfer T188C | 40075.31 | 25201.825 | 5.916 | 7.417 | 4.609 | 97.776 | 303.048 | 429.318 | 1.666 | 8.249 | 1.879 | 1.435 | 86.542 | 60.317 | 2517.568 | 2347.527 | [5 empty] | 45.107 | 4.255 | 23.153 | 3.995 | 21.953 | 1539.63 | 199.47 | 3.746 | 290 | 90 | 1.143 | 1882.748 | 1740.29 | 5.875 | 4.095 | 13.7 | 17.122 | 8.947 | 2.571 | 5.604 | 7.06 | 4.5 | 13.797 | 8.957 | 22.754 | 9.969 | 30.324 | 1.879 | 6.049 | 1.666 | 2.588 | 2.608 | 4.102 | 2 | 25 | 3.594 | 5.196 | 42.935 | 169.464 | 316.323 | 21.423 | 1.867 | 29.806 | 45089.937 | 28038.87 | 5.495 | 7.373 | 4.581 | 376 | 1550.52 | 219.451 | 6.29 | 1907.7 | 1799.449 | 5.41 | 3.771 | 14.877 | 17.091 | 9.295 | 1.727 | 6.069 | 4.825 | 4.5 | 9.334 | 4.832 | 14.166 | 9.18 | 22.982 | 8967.322 | 15629.773 | 24597.096 | 2.854 | 4.975 | 1668.387 | 811.126 | 5.247 | 6.352 | 239.177 | 445.977 | 8 | 16.91 | 15 | 2.695 | 5.938 | 42.823 | 180.263 | 327.121 | 22.239 | 13.146 | 12.147 | 11.858 | 11.512 | 17.352 | 5.851 | 7.242 | 7.643 | 8.126 | 1.815
Ethalox | 1.65 | 183 | 10 | 5.5 | 0.15 | 0.5 | 0.075 | 3 | 377 | Online Metals 8.625" | Luxfer T188C | 40075.31 | 25201.825 | 5.916 | 7.417 | 4.609 | 97.776 | 303.048 | 429.318 | 1.666 | 8.249 | 1.879 | 1.435 | 86.542 | 60.317 | 2517.568 | 2347.527 | [5 empty] | 45.107 | 4.255 | 23.153 | 3.995 | 21.953 | 1539.63 | 199.47 | 3.746 | 290 | 90 | 1.143 | 1882.748 | 1740.29 | 5.875 | 4.095 | 13.7 | 17.122 | 8.947 | 2.571 | 5.604 | 7.06 | 4.5 | 13.797 | 8.957 | 22.754 | 9.969 | 30.324 | 1.879 | 6.049 | 1.666 | 2.588 | 2.608 | 4.102 | 2 | 25 | 3.594 | 5.196 | 42.935 | 169.464 | 316.323 | 21.423 | 1.867 | 29.806 | 45083.133 | 28037.515 | 5.493 | 7.373 | 4.581 | 377 | 1550.52 | 219.526 | 6.302 | 1907.583 | 1799.456 | 5.408 | 3.769 | 14.883 | 17.09 | 9.296 | 1.724 | 6.07 | 4.818 | 4.5 | 9.32 | 4.821 | 14.14 | 9.177 | 22.956 | 9013.212 | 15689.042 | 24702.254 | 2.869 | 4.994 | 1661.183 | 808.423 | 5.264 | 6.357 | 240.497 | 447.847 | 8 | 16.91 | 15 | 2.696 | 5.939 | 42.824 | 180.264 | 327.122 | 22.24 | 13.146 | 12.146 | 11.858 | 11.511 | 17.352 | 5.852 | 7.244 | 7.644 | 8.127 | 1.815
Ethalox | 1.65 | 183 | 10 | 5.5 | 0.15 | 0.5 | 0.075 | 3 | 378 | Online Metals 8.625" | Luxfer T188C | 40075.31 | 25201.825 | 5.916 | 7.417 | 4.609 | 97.776 | 303.048 | 429.318 | 1.666 | 8.249 | 1.879 | 1.435 | 86.542 | 60.317 | 2517.568 | 2347.527 | [5 empty] | 45.107 | 4.255 | 23.153 | 3.995 | 21.953 | 1539.63 | 199.47 | 3.746 | 290 | 90 | 1.143 | 1882.748 | 1740.29 | 5.875 | 4.095 | 13.7 | 17.122 | 8.947 | 2.571 | 5.604 | 7.06 | 4.5 | 13.797 | 8.957 | 22.754 | 9.969 | 30.324 | 1.879 | 6.049 | 1.666 | 2.588 | 2.608 | 4.102 | 2 | 25 | 3.594 | 5.196 | 42.935 | 169.464 | 316.323 | 21.423 | 1.867 | 29.806 | 45077.088 | 28036.251 | 5.492 | 7.372 | 4.581 | 378 | 1550.61 | 219.592 | 6.314 | 1907.475 | 1799.462 | 5.406 | 3.768 | 14.888 | 17.089 | 9.297 | 1.722 | 6.071 | 4.812 | 4.5 | 9.306 | 4.81 | 14.116 | 9.173 | 22.932 | 9059.45 | 15748.933 | 24808.383 | 2.884 | 5.013 | 1654.082 | 805.757 | 5.281 | 6.362 | 241.817 | 449.717 | 8 | 16.91 | 20 | 2.697 | 5.94 | 42.825 | 180.265 | 327.123 | 22.24 | 13.146 | 12.145 | 11.858 | 11.51 | 17.353 | 5.853 | 7.246 | 7.645 | 8.129 | 1.815
Ethalox | 1.65 | 183 | 10 | 5.5 | 0.15 | 0.5 | 0.075 | 3 | 379 | Online Metals 8.625" | Luxfer T188C | 40075.31 | 25201.825 | 5.916 | 7.417 | 4.609 | 97.776 | 303.048 | 429.318 | 1.666 | 8.249 | 1.879 | 1.435 | 86.542 | 60.317 | 2517.568 | 2347.527 | [5 empty] | 45.107 | 4.255 | 23.153 | 3.995 | 21.953 | 1539.63 | 199.47 | 3.746 | 290 | 90 | 1.143 | 1882.748 | 1740.29 | 5.875 | 4.095 | 13.7 | 17.122 | 8.947 | 2.571 | 5.604 | 7.06 | 4.5 | 13.797 | 8.957 | 22.754 | 9.969 | 30.324 | 1.879 | 6.049 | 1.666 | 2.588 | 2.608 | 4.102 | 2 | 25 | 3.594 | 5.196 | 42.935 | 169.464 | 316.323 | 21.423 | 1.867 | 29.806 | 45070.117 | 28034.86 | 5.49 | 7.372 | 4.581 | 379 | 1550.61 | 219.658 | 6.327 | 1907.363 | 1799.468 | 5.404 | 3.766 | 14.894 | 17.088 | 9.298 | 1.719 | 6.071 | 4.805 | 4.5 | 9.292 | 4.799 | 14.091 | 9.17 | 22.907 | 9105.634 | 15808.746 | 24914.38 | 2.898 | 5.032 | 1647.047 | 803.109 | 5.298 | 6.367 | 243.137 | 451.587 | 8 | 16.91 | 20 | 2.697 | 5.94 | 42.826 | 180.266 | 327.124 | 22.241 | 13.145 | 12.144 | 11.857 | 11.509 | 17.353 | 5.855 | 7.247 | 7.647 | 8.131 | 1.815
Ethalox | 1.65 | 183 | 10 | 5.5 | 0.15 | 0.5 | 0.075 | 3 | 380 | Online Metals 8.625" | Luxfer T188C | 40075.31 | 25201.825 | 5.916 | 7.417 | 4.609 | 97.776 | 303.048 | 429.318 | 1.666 | 8.249 | 1.879 | 1.435 | 86.542 | 60.317 | 2517.568 | 2347.527 | [5 empty] | 45.107 | 4.255 | 23.153 | 3.995 | 21.953 | 1539.63 | 199.47 | 3.746 | 290 | 90 | 1.143 | 1882.748 | 1740.29 | 5.875 | 4.095 | 13.7 | 17.122 | 8.947 | 2.571 | 5.604 | 7.06 | 4.5 | 13.797 | 8.957 | 22.754 | 9.969 | 30.324 | 1.879 | 6.049 | 1.666 | 2.588 | 2.608 | 4.102 | 2 | 25 | 3.594 | 5.196 | 42.935 | 169.464 | 316.323 | 21.423 | 1.867 | 29.806 | 45063.027 | 28033.503 | 5.489 | 7.372 | 4.581 | 380 | 1550.61 | 219.724 | 6.339 | 1907.252 | 1799.474 | 5.402 | 3.765 | 14.899 | 17.087 | 9.299 | 1.717 | 6.072 | 4.798 | 4.5 | 9.278 | 4.789 | 14.066 | 9.167 | 22.883 | 9151.788 | 15868.52 | 25020.307 | 2.913 | 5.051 | 1640.078 | 800.48 | 5.314 | 6.373 | 244.457 | 453.457 | 8 | 16.91 | 20 | 2.698 | 5.941 | 42.827 | 180.267 | 327.125 | 22.242 | 13.145 | 12.144 | 11.857 | 11.508 | 17.354 | 5.856 | 7.249 | 7.648 | 8.133 | 1.815
Ethalox | 1.65 | 183 | 10 | 5.5 | 0.15 | 0.5 | 0.075 | 3 | 381 | Online Metals 8.625" | Luxfer T188C | 40075.31 | 25201.825 | 5.916 | 7.417 | 4.609 | 97.776 | 303.048 | 429.318 | 1.666 | 8.249 | 1.879 | 1.435 | 86.542 | 60.317 | 2517.568 | 2347.527 | [5 empty] | 45.107 | 4.255 | 23.153 | 3.995 | 21.953 | 1539.63 | 199.47 | 3.746 | 290 | 90 | 1.143 | 1882.748 | 1740.29 | 5.875 | 4.095 | 13.7 | 17.122 | 8.947 | 2.571 | 5.604 | 7.06 | 4.5 | 13.797 | 8.957 | 22.754 | 9.969 | 30.324 | 1.879 | 6.049 | 1.666 | 2.588 | 2.608 | 4.102 | 2 | 25 | 3.594 | 5.196 | 42.935 | 169.464 | 316.323 | 21.423 | 1.867 | 29.806 | 45352.509 | 28131.297 | 5.491 | 7.372 | 4.581 | 381 | 1550.7 | 219.79 | 6.351 | 1907.146 | 1799.48 | 5.4 | 3.764 | 14.904 | 17.086 | 9.3 | 1.714 | 6.072 | 4.791 | 4.5 | 9.264 | 4.778 | 14.042 | 9.164 | 22.859 | 9197.933 | 15928.293 | 25126.226 | 2.928 | 5.07 | 1633.177 | 797.871 | 5.331 | 6.378 | 245.777 | 455.327 | 8 | 16.91 | 20 | 2.698 | 5.942 | 42.828 | 180.268 | 327.126 | 22.242 | 13.145 | 12.143 | 11.857 | 11.508 | 17.354 | 5.857 | 7.251 | 7.649 | 8.135 | 1.815
Ethalox | 1.65 | 183 | 10 | 5.5 | 0.15 | 0.5 | 0.075 | 3 | 382 | Online Metals 8.625" | Luxfer T188C | 40075.31 | 25201.825 | 5.916 | 7.417 | 4.609 | 97.776 | 303.048 | 429.318 | 1.666 | 8.249 | 1.879 | 1.435 | 86.542 | 60.317 | 2517.568 | 2347.527 | [5 empty] | 45.107 | 4.255 | 23.153 | 3.995 | 21.953 | 1539.63 | 199.47 | 3.746 | 290 | 90 | 1.143 | 1882.748 | 1740.29 | 5.875 | 4.095 | 13.7 | 17.122 | 8.947 | 2.571 | 5.604 | 7.06 | 4.5 | 13.797 | 8.957 | 22.754 | 9.969 | 30.324 | 1.879 | 6.049 | 1.666 | 2.588 | 2.608 | 4.102 | 2 | 25 | 3.594 | 5.196 | 42.935 | 169.464 | 316.323 | 21.423 | 1.867 | 29.806 | 45345.687 | 28129.964 | 5.49 | 7.372 | 4.581 | 382 | 1550.7 | 219.856 | 6.363 | 1907.036 | 1799.486 | 5.398 | 3.762 | 14.91 | 17.085 | 9.301 | 1.712 | 6.073 | 4.785 | 4.5 | 9.25 | 4.767 | 14.018 | 9.16 | 22.834 | 9244.024 | 15987.988 | 25232.012 | 2.942 | 5.089 | 1626.338 | 795.28 | 5.348 | 6.383 | 247.097 | 457.197 | 8 | 16.91 | 20 | 2.699 | 5.943 | 42.829 | 180.269 | 327.127 | 22.243 | 13.145 | 12.142 | 11.856 | 11.507 | 17.355 | 5.858 | 7.252 | 7.65 | 8.136 | 1.815
Ethalox | 1.65 | 183 | 10 | 5.5 | 0.15 | 0.5 | 0.075 | 3 | 383 | Online Metals 8.625" | Luxfer T188C | 40075.31 | 25201.825 | 5.916 | 7.417 | 4.609 | 97.776 | 303.048 | 429.318 | 1.666 | 8.249 | 1.879 | 1.435 | 86.542 | 60.317 | 2517.568 | 2347.527 | [5 empty] | 45.107 | 4.255 | 23.153 | 3.995 | 21.953 | 1539.63 | 199.47 | 3.746 | 290 | 90 | 1.143 | 1882.748 | 1740.29 | 5.875 | 4.095 | 13.7 | 17.122 | 8.947 | 2.571 | 5.604 | 7.06 | 4.5 | 13.797 | 8.957 | 22.754 | 9.969 | 30.324 | 1.879 | 6.049 | 1.666 | 2.588 | 2.608 | 4.102 | 2 | 25 | 3.594 | 5.196 | 42.935 | 169.464 | 316.323 | 21.423 | 1.867 | 29.806 | 45340.412 | 28128.793 | 5.488 | 7.372 | 4.581 | 383 | 1550.79 | 219.914 | 6.375 | 1906.935 | 1799.492 | 5.396 | 3.761 | 14.914 | 17.085 | 9.302 | 1.709 | 6.074 | 4.778 | 4.5 | 9.237 | 4.757 | 13.994 | 9.157 | 22.812 | 9290.477 | 16048.322 | 25338.799 | 2.957 | 5.108 | 1619.597 | 792.724 | 5.365 | 6.388 | 248.417 | 459.067 | 8 | 16.91 | 20 | 2.7 | 5.944 | 42.83 | 180.27 | 327.128 | 22.243 | 13.144 | 12.142 | 11.856 | 11.506 | 17.356 | 5.859 | 7.254 | 7.651 | 8.138 | 1.815
Ethalox | 1.65 | 183 | 10 | 5.5 | 0.15 | 0.5 | 0.075 | 3 | 384 | Online Metals 8.625" | Luxfer T188C | 40075.31 | 25201.825 | 5.916 | 7.417 | 4.609 | 97.776 | 303.048 | 429.318 | 1.666 | 8.249 | 1.879 | 1.435 | 86.542 | 60.317 | 2517.568 | 2347.527 | [5 empty] | 45.107 | 4.255 | 23.153 | 3.995 | 21.953 | 1539.63 | 199.47 | 3.746 | 290 | 90 | 1.143 | 1882.748 | 1740.29 | 5.875 | 4.095 | 13.7 | 17.122 | 8.947 | 2.571 | 5.604 | 7.06 | 4.5 | 13.797 | 8.957 | 22.754 | 9.969 | 30.324 | 1.879 | 6.049 | 1.666 | 2.588 | 2.608 | 4.102 | 2 | 25 | 3.594 | 5.196 | 42.935 | 169.464 | 316.323 | 21.423 | 1.867 | 29.806 | 45334.114 | 28127.471 | 5.487 | 7.372 | 4.581 | 384 | 1550.79 | 219.98 | 6.387 | 1906.826 | 1799.498 | 5.394 | 3.76 | 14.92 | 17.084 | 9.303 | 1.707 | 6.074 | 4.771 | 4.5 | 9.223 | 4.747 | 13.97 | 9.154 | 22.788 | 9336.508 | 16107.941 | 25444.449 | 2.972 | 5.127 | 1612.885 | 790.17 | 5.382 | 6.393 | 249.737 | 460.937 | 8 | 16.91 | 20 | 2.7 | 5.945 | 42.831 | 180.271 | 327.129 | 22.244 | 13.144 | 12.141 | 11.856 | 11.506 | 17.356 | 5.86 | 7.256 | 7.652 | 8.14 | 1.815
Ethalox | 1.65 | 183 | 10 | 5.5 | 0.15 | 0.5 | 0.075 | 3 | 385 | Online Metals 8.625" | Luxfer T188C | 40075.31 | 25201.825 | 5.916 | 7.417 | 4.609 | 97.776 | 303.048 | 429.318 | 1.666 | 8.249 | 1.879 | 1.435 | 86.542 | 60.317 | 2517.568 | 2347.527 | [5 empty] | 45.107 | 4.255 | 23.153 | 3.995 | 21.953 | 1539.63 | 199.47 | 3.746 | 290 | 90 | 1.143 | 1882.748 | 1740.29 | 5.875 | 4.095 | 13.7 | 17.122 | 8.947 | 2.571 | 5.604 | 7.06 | 4.5 | 13.797 | 8.957 | 22.754 | 9.969 | 30.324 | 1.879 | 6.049 | 1.666 | 2.588 | 2.608 | 4.102 | 2 | 25 | 3.594 | 5.196 | 42.935 | 169.464 | 316.323 | 21.423 | 1.867 | 29.806 | 45327.758 | 28126.261 | 5.485 | 7.372 | 4.581 | 385 | 1550.88 | 220.046 | 6.399 | 1906.722 | 1799.504 | 5.393 | 3.758 | 14.925 | 17.083 | 9.304 | 1.704 | 6.075 | 4.765 | 4.5 | 9.21 | 4.736 | 13.946 | 9.151 | 22.764 | 9382.532 | 16167.56 | 25550.093 | 2.987 | 5.146 | 1606.236 | 787.635 | 5.398 | 6.398 | 251.057 | 462.807 | 8 | 16.91 | 20 | 2.701 | 5.946 | 42.832 | 180.271 | 327.13 | 22.245 | 13.144 | 12.14 | 11.856 | 11.505 | 17.357 | 5.861 | 7.257 | 7.654 | 8.141 | 1.815
Ethalox | 1.65 | 183 | 10 | 5.5 | 0.15 | 0.5 | 0.075 | 3 | 386 | Online Metals 8.625" | Luxfer T188C | 40075.31 | 25201.825 | 5.916 | 7.417 | 4.609 | 97.776 | 303.048 | 429.318 | 1.666 | 8.249 | 1.879 | 1.435 | 86.542 | 60.317 | 2517.568 | 2347.527 | [5 empty] | 45.107 | 4.255 | 23.153 | 3.995 | 21.953 | 1539.63 | 199.47 | 3.746 | 290 | 90 | 1.143 | 1882.748 | 1740.29 | 5.875 | 4.095 | 13.7 | 17.122 | 8.947 | 2.571 | 5.604 | 7.06 | 4.5 | 13.797 | 8.957 | 22.754 | 9.969 | 30.324 | 1.879 | 6.049 | 1.666 | 2.588 | 2.608 | 4.102 | 2 | 25 | 3.594 | 5.196 | 42.935 | 169.464 | 316.323 | 21.423 | 1.867 | 29.806 | 45321 | 28124.914 | 5.484 | 7.371 | 4.581 | 386 | 1550.88 | 220.112 | 6.411 | 1906.612 | 1799.51 | 5.391 | 3.757 | 14.93 | 17.082 | 9.305 | 1.702 | 6.075 | 4.758 | 4.5 | 9.196 | 4.726 | 13.922 | 9.148 | 22.74 | 9428.493 | 16227.086 | 25655.579 | 3.001 | 5.165 | 1599.645 | 785.116 | 5.415 | 6.403 | 252.377 | 464.677 | 8 | 16.91 | 20 | 2.701 | 5.947 | 42.833 | 180.272 | 327.131 | 22.245 | 13.143 | 12.14 | 11.855 | 11.504 | 17.357 | 5.862 | 7.259 | 7.655 | 8.143 | 1.815
Ethalox | 1.65 | 183 | 10 | 5.5 | 0.15 | 0.5 | 0.075 | 3 | 387 | Online Metals 8.625" | Luxfer T188C | 40075.31 | 25201.825 | 5.916 | 7.417 | 4.609 | 97.776 | 303.048 | 429.318 | 1.666 | 8.249 | 1.879 | 1.435 | 86.542 | 60.317 | 2517.568 | 2347.527 | [5 empty] | 45.107 | 4.255 | 23.153 | 3.995 | 21.953 | 1539.63 | 199.47 | 3.746 | 290 | 90 | 1.143 | 1882.748 | 1740.29 | 5.875 | 4.095 | 13.7 | 17.122 | 8.947 | 2.571 | 5.604 | 7.06 | 4.5 | 13.797 | 8.957 | 22.754 | 9.969 | 30.324 | 1.879 | 6.049 | 1.666 | 2.588 | 2.608 | 4.102 | 2 | 25 | 3.594 | 5.196 | 42.935 | 169.464 | 316.323 | 21.423 | 1.867 | 29.806 | 45314.303 | 28123.648 | 5.482 | 7.371 | 4.581 | 387 | 1550.88 | 220.178 | 6.423 | 1906.502 | 1799.516 | 5.389 | 3.756 | 14.936 | 17.081 | 9.306 | 1.699 | 6.076 | 4.751 | 4.5 | 9.182 | 4.715 | 13.897 | 9.144 | 22.715 | 9474.423 | 16286.573 | 25760.996 | 3.016 | 5.184 | 1593.114 | 782.615 | 5.432 | 6.408 | 253.697 | 466.547 | 8 | 16.91 | 20 | 2.702 | 5.948 | 42.833 | 180.273 | 327.132 | 22.246 | 13.143 | 12.139 | 11.855 | 11.503 | 17.358 | 5.864 | 7.261 | 7.656 | 8.145 | 1.815
Ethalox | 1.65 | 183 | 10 | 5.5 | 0.15 | 0.5 | 0.075 | 3 | 388 | Online Metals 8.625" | Luxfer T188C | 40075.31 | 25201.825 | 5.916 | 7.417 | 4.609 | 97.776 | 303.048 | 429.318 | 1.666 | 8.249 | 1.879 | 1.435 | 86.542 | 60.317 | 2517.568 | 2347.527 | [5 empty] | 45.107 | 4.255 | 23.153 | 3.995 | 21.953 | 1539.63 | 199.47 | 3.746 | 290 | 90 | 1.143 | 1882.748 | 1740.29 | 5.875 | 4.095 | 13.7 | 17.122 | 8.947 | 2.571 | 5.604 | 7.06 | 4.5 | 13.797 | 8.957 | 22.754 | 9.969 | 30.324 | 1.879 | 6.049 | 1.666 | 2.588 | 2.608 | 4.102 | 2 | 25 | 3.594 | 5.196 | 42.935 | 169.464 | 316.323 | 21.423 | 1.867 | 29.806 | 45308.771 | 28122.481 | 5.481 | 7.371 | 4.58 | 388 | 1550.97 | 220.244 | 6.435 | 1906.4 | 1799.522 | 5.387 | 3.754 | 14.941 | 17.08 | 9.307 | 1.697 | 6.076 | 4.745 | 4.5 | 9.169 | 4.705 | 13.874 | 9.141 | 22.692 | 9520.355 | 16346.076 | 25866.431 | 3.03 | 5.203 | 1586.645 | 780.133 | 5.449 | 6.413 | 255.017 | 468.417 | 8 | 16.91 | 20 | 2.703 | 5.949 | 42.834 | 180.274 | 327.133 | 22.246 | 13.143 | 12.138 | 11.855 | 11.503 | 17.358 | 5.865 | 7.262 | 7.657 | 8.147 | 1.815
Ethalox | 1.65 | 183 | 10 | 5.5 | 0.15 | 0.5 | 0.075 | 3 | 389 | Online Metals 8.625" | Luxfer T188C | 40075.31 | 25201.825 | 5.916 | 7.417 | 4.609 | 97.776 | 303.048 | 429.318 | 1.666 | 8.249 | 1.879 | 1.435 | 86.542 | 60.317 | 2517.568 | 2347.527 | [5 empty] | 45.107 | 4.255 | 23.153 | 3.995 | 21.953 | 1539.63 | 199.47 | 3.746 | 290 | 90 | 1.143 | 1882.748 | 1740.29 | 5.875 | 4.095 | 13.7 | 17.122 | 8.947 | 2.571 | 5.604 | 7.06 | 4.5 | 13.797 | 8.957 | 22.754 | 9.969 | 30.324 | 1.879 | 6.049 | 1.666 | 2.588 | 2.608 | 4.102 | 2 | 25 | 3.594 | 5.196 | 42.935 | 169.464 | 316.323 | 21.423 | 1.867 | 29.806 | 45302.269 | 28121.189 | 5.479 | 7.371 | 4.58 | 389 | 1550.97 | 220.302 | 6.447 | 1906.295 | 1799.528 | 5.385 | 3.753 | 14.946 | 17.079 | 9.308 | 1.694 | 6.077 | 4.739 | 4.5 | 9.155 | 4.695 | 13.851 | 9.138 | 22.669 | 9566.603 | 16406.136 | 25972.739 | 3.045 | 5.222 | 1580.263 | 777.682 | 5.465 | 6.418 | 256.337 | 470.287 | 8 | 16.91 | 20 | 2.703 | 5.95 | 42.835 | 180.275 | 327.133 | 22.247 | 13.143 | 12.138 | 11.854 | 11.502 | 17.359 | 5.866 | 7.264 | 7.658 | 8.148 | 1.815
Ethalox | 1.65 | 183 | 10 | 5.5 | 0.15 | 0.5 | 0.075 | 3 | 390 | Online Metals 8.625" | Luxfer T188C | 40075.31 | 25201.825 | 5.916 | 7.417 | 4.609 | 97.776 | 303.048 | 429.318 | 1.666 | 8.249 | 1.879 | 1.435 | 86.542 | 60.317 | 2517.568 | 2347.527 | [5 empty] | 45.107 | 4.255 | 23.153 | 3.995 | 21.953 | 1539.63 | 199.47 | 3.746 | 290 | 90 | 1.143 | 1882.748 | 1740.29 | 5.875 | 4.095 | 13.7 | 17.122 | 8.947 | 2.571 | 5.604 | 7.06 | 4.5 | 13.797 | 8.957 | 22.754 | 9.969 | 30.324 | 1.879 | 6.049 | 1.666 | 2.588 | 2.608 | 4.102 | 2 | 25 | 3.594 | 5.196 | 42.935 | 169.464 | 316.323 | 21.423 | 1.867 | 29.806 | 45593.605 | 28219.022 | 5.481 | 7.371 | 4.58 | 390 | 1551.06 | 220.368 | 6.459 | 1906.193 | 1799.534 | 5.383 | 3.752 | 14.951 | 17.078 | 9.309 | 1.692 | 6.077 | 4.732 | 4.5 | 9.142 | 4.685 | 13.827 | 9.135 | 22.646 | 9612.476 | 16465.563 | 26078.039 | 3.06 | 5.241 | 1573.91 | 775.234 | 5.482 | 6.424 | 257.657 | 472.157 | 8 | 16.91 | 20 | 2.704 | 5.951 | 42.836 | 180.276 | 327.134 | 22.248 | 13.142 | 12.137 | 11.854 | 11.501 | 17.359 | 5.867 | 7.266 | 7.659 | 8.15 | 1.815
Ethalox | 1.65 | 183 | 10 | 5.5 | 0.15 | 0.5 | 0.075 | 3 | 391 | Online Metals 8.625" | Luxfer T188C | 40075.31 | 25201.825 | 5.916 | 7.417 | 4.609 | 97.776 | 303.048 | 429.318 | 1.666 | 8.249 | 1.879 | 1.435 | 86.542 | 60.317 | 2517.568 | 2347.527 | [5 empty] | 45.107 | 4.255 | 23.153 | 3.995 | 21.953 | 1539.63 | 199.47 | 3.746 | 290 | 90 | 1.143 | 1882.748 | 1740.29 | 5.875 | 4.095 | 13.7 | 17.122 | 8.947 | 2.571 | 5.604 | 7.06 | 4.5 | 13.797 | 8.957 | 22.754 | 9.969 | 30.324 | 1.879 | 6.049 | 1.666 | 2.588 | 2.608 | 4.102 | 2 | 25 | 3.594 | 5.196 | 42.935 | 169.464 | 316.323 | 21.423 | 1.867 | 29.806 | 45587.55 | 28217.763 | 5.48 | 7.371 | 4.58 | 391 | 1551.06 | 220.434 | 6.471 | 1906.086 | 1799.54 | 5.381 | 3.751 | 14.956 | 17.077 | 9.31 | 1.689 | 6.078 | 4.726 | 4.5 | 9.129 | 4.675 | 13.804 | 9.132 | 22.622 | 9658.285 | 16524.897 | 26183.182 | 3.074 | 5.26 | 1567.611 | 772.802 | 5.499 | 6.429 | 258.977 | 474.027 | 8 | 16.91 | 20 | 2.704 | 5.952 | 42.837 | 180.277 | 327.135 | 22.248 | 13.142 | 12.136 | 11.854 | 11.501 | 17.36 | 5.868 | 7.267 | 7.66 | 8.151 | 1.815
Ethalox | 1.65 | 183 | 10 | 5.5 | 0.15 | 0.5 | 0.075 | 3 | 392 | Online Metals 8.625" | Luxfer T188C | 40075.31 | 25201.825 | 5.916 | 7.417 | 4.609 | 97.776 | 303.048 | 429.318 | 1.666 | 8.249 | 1.879 | 1.435 | 86.542 | 60.317 | 2517.568 | 2347.527 | [5 empty] | 45.107 | 4.255 | 23.153 | 3.995 | 21.953 | 1539.63 | 199.47 | 3.746 | 290 | 90 | 1.143 | 1882.748 | 1740.29 | 5.875 | 4.095 | 13.7 | 17.122 | 8.947 | 2.571 | 5.604 | 7.06 | 4.5 | 13.797 | 8.957 | 22.754 | 9.969 | 30.324 | 1.879 | 6.049 | 1.666 | 2.588 | 2.608 | 4.102 | 2 | 25 | 3.594 | 5.196 | 42.935 | 169.464 | 316.323 | 21.423 | 1.867 | 29.806 | 45581.626 | 28216.511 | 5.478 | 7.371 | 4.58 | 392 | 1551.06 | 220.5 | 6.483 | 1905.978 | 1799.546 | 5.379 | 3.749 | 14.962 | 17.076 | 9.311 | 1.687 | 6.078 | 4.719 | 4.5 | 9.115 | 4.665 | 13.78 | 9.129 | 22.599 | 9704.064 | 16584.191 | 26288.255 | 3.089 | 5.279 | 1561.367 | 770.386 | 5.515 | 6.434 | 260.297 | 475.897 | 8 | 16.91 | 20 | 2.705 | 5.952 | 42.838 | 180.278 | 327.136 | 22.249 | 13.142 | 12.136 | 11.853 | 11.5 | 17.36 | 5.869 | 7.269 | 7.662 | 8.153 | 1.815
Ethalox | 1.65 | 183 | 10 | 5.5 | 0.15 | 0.5 | 0.075 | 3 | 393 | Online Metals 8.625" | Luxfer T188C | 40075.31 | 25201.825 | 5.916 | 7.417 | 4.609 | 97.776 | 303.048 | 429.318 | 1.666 | 8.249 | 1.879 | 1.435 | 86.542 | 60.317 | 2517.568 | 2347.527 | [5 empty] | 45.107 | 4.255 | 23.153 | 3.995 | 21.953 | 1539.63 | 199.47 | 3.746 | 290 | 90 | 1.143 | 1882.748 | 1740.29 | 5.875 | 4.095 | 13.7 | 17.122 | 8.947 | 2.571 | 5.604 | 7.06 | 4.5 | 13.797 | 8.957 | 22.754 | 9.969 | 30.324 | 1.879 | 6.049 | 1.666 | 2.588 | 2.608 | 4.102 | 2 | 25 | 3.594 | 5.196 | 42.935 | 169.464 | 316.323 | 21.423 | 1.867 | 29.806 | 45575.405 | 28215.333 | 5.477 | 7.371 | 4.58 | 393 | 1551.15 | 220.558 | 6.495 | 1905.881 | 1799.552 | 5.378 | 3.748 | 14.966 | 17.076 | 9.312 | 1.685 | 6.079 | 4.713 | 4.5 | 9.102 | 4.655 | 13.757 | 9.126 | 22.577 | 9750.222 | 16644.148 | 26394.37 | 3.104 | 5.298 | 1555.212 | 768.003 | 5.532 | 6.439 | 261.617 | 477.767 | 8 | 16.91 | 20 | 2.706 | 5.953 | 42.839 | 180.279 | 327.137 | 22.249 | 13.142 | 12.135 | 11.853 | 11.499 | 17.361 | 5.87 | 7.27 | 7.663 | 8.155 | 1.815
Ethalox | 1.65 | 183 | 10 | 5.5 | 0.15 | 0.5 | 0.075 | 3 | 394 | Online Metals 8.625" | Luxfer T188C | 40075.31 | 25201.825 | 5.916 | 7.417 | 4.609 | 97.776 | 303.048 | 429.318 | 1.666 | 8.249 | 1.879 | 1.435 | 86.542 | 60.317 | 2517.568 | 2347.527 | [5 empty] | 45.107 | 4.255 | 23.153 | 3.995 | 21.953 | 1539.63 | 199.47 | 3.746 | 290 | 90 | 1.143 | 1882.748 | 1740.29 | 5.875 | 4.095 | 13.7 | 17.122 | 8.947 | 2.571 | 5.604 | 7.06 | 4.5 | 13.797 | 8.957 | 22.754 | 9.969 | 30.324 | 1.879 | 6.049 | 1.666 | 2.588 | 2.608 | 4.102 | 2 | 25 | 3.594 | 5.196 | 42.935 | 169.464 | 316.323 | 21.423 | 1.867 | 29.806 | 45569.115 | 28214.084 | 5.475 | 7.37 | 4.58 | 394 | 1551.15 | 220.624 | 6.507 | 1905.774 | 1799.558 | 5.376 | 3.747 | 14.972 | 17.075 | 9.313 | 1.682 | 6.079 | 4.706 | 4.5 | 9.089 | 4.645 | 13.734 | 9.122 | 22.553 | 9795.942 | 16703.367 | 26499.309 | 3.118 | 5.317 | 1549.078 | 765.621 | 5.548 | 6.444 | 262.937 | 479.637 | 8 | 16.91 | 20 | 2.706 | 5.954 | 42.84 | 180.28 | 327.138 | 22.25 | 13.141 | 12.134 | 11.853 | 11.499 | 17.361 | 5.871 | 7.272 | 7.664 | 8.156 | 1.815
Ethalox | 1.65 | 183 | 10 | 5.5 | 0.15 | 0.5 | 0.075 | 3 | 395 | Online Metals 8.625" | Luxfer T188C | 40075.31 | 25201.825 | 5.916 | 7.417 | 4.609 | 97.776 | 303.048 | 429.318 | 1.666 | 8.249 | 1.879 | 1.435 | 86.542 | 60.317 | 2517.568 | 2347.527 | [5 empty] | 45.107 | 4.255 | 23.153 | 3.995 | 21.953 | 1539.63 | 199.47 | 3.746 | 290 | 90 | 1.143 | 1882.748 | 1740.29 | 5.875 | 4.095 | 13.7 | 17.122 | 8.947 | 2.571 | 5.604 | 7.06 | 4.5 | 13.797 | 8.957 | 22.754 | 9.969 | 30.324 | 1.879 | 6.049 | 1.666 | 2.588 | 2.608 | 4.102 | 2 | 25 | 3.594 | 5.196 | 42.935 | 169.464 | 316.323 | 21.423 | 1.867 | 29.806 | 45563.158 | 28212.966 | 5.474 | 7.37 | 4.58 | 395 | 1551.24 | 220.682 | 6.519 | 1905.678 | 1799.563 | 5.374 | 3.746 | 14.976 | 17.074 | 9.314 | 1.68 | 6.08 | 4.7 | 4.5 | 9.076 | 4.635 | 13.712 | 9.12 | 22.531 | 9842.045 | 16763.253 | 26605.298 | 3.133 | 5.336 | 1543.029 | 763.27 | 5.565 | 6.449 | 264.257 | 481.507 | 8 | 16.91 | 20 | 2.707 | 5.955 | 42.841 | 180.281 | 327.139 | 22.25 | 13.141 | 12.134 | 11.853 | 11.498 | 17.362 | 5.872 | 7.273 | 7.665 | 8.158 | 1.815
Ethalox | 1.65 | 183 | 10 | 5.5 | 0.15 | 0.5 | 0.075 | 3 | 396 | Online Metals 8.625" | Luxfer T188C | 40075.31 | 25201.825 | 5.916 | 7.417 | 4.609 | 97.776 | 303.048 | 429.318 | 1.666 | 8.249 | 1.879 | 1.435 | 86.542 | 60.317 | 2517.568 | 2347.527 | [5 empty] | 45.107 | 4.255 | 23.153 | 3.995 | 21.953 | 1539.63 | 199.47 | 3.746 | 290 | 90 | 1.143 | 1882.748 | 1740.29 | 5.875 | 4.095 | 13.7 | 17.122 | 8.947 | 2.571 | 5.604 | 7.06 | 4.5 | 13.797 | 8.957 | 22.754 | 9.969 | 30.324 | 1.879 | 6.049 | 1.666 | 2.588 | 2.608 | 4.102 | 2 | 25 | 3.594 | 5.196 | 42.935 | 169.464 | 316.323 | 21.423 | 1.867 | 29.806 | 45556.799 | 28211.658 | 5.473 | 7.37 | 4.58 | 396 | 1551.24 | 220.748 | 6.531 | 1905.572 | 1799.569 | 5.372 | 3.744 | 14.982 | 17.073 | 9.315 | 1.677 | 6.08 | 4.694 | 4.5 | 9.063 | 4.625 | 13.688 | 9.116 | 22.508 | 9887.705 | 16822.397 | 26710.102 | 3.147 | 5.355 | 1537.002 | 760.92 | 5.582 | 6.453 | 265.577 | 483.377 | 8 | 16.91 | 20 | 2.707 | 5.956 | 42.842 | 180.281 | 327.14 | 22.251 | 13.141 | 12.133 | 11.852 | 11.498 | 17.362 | 5.873 | 7.275 | 7.666 | 8.159 | 1.815
Ethalox | 1.65 | 183 | 10 | 5.5 | 0.15 | 0.5 | 0.075 | 3 | 397 | Online Metals 8.625" | Luxfer T188C | 40075.31 | 25201.825 | 5.916 | 7.417 | 4.609 | 97.776 | 303.048 | 429.318 | 1.666 | 8.249 | 1.879 | 1.435 | 86.542 | 60.317 | 2517.568 | 2347.527 | [5 empty] | 45.107 | 4.255 | 23.153 | 3.995 | 21.953 | 1539.63 | 199.47 | 3.746 | 290 | 90 | 1.143 | 1882.748 | 1740.29 | 5.875 | 4.095 | 13.7 | 17.122 | 8.947 | 2.571 | 5.604 | 7.06 | 4.5 | 13.797 | 8.957 | 22.754 | 9.969 | 30.324 | 1.879 | 6.049 | 1.666 | 2.588 | 2.608 | 4.102 | 2 | 25 | 3.594 | 5.196 | 42.935 | 169.464 | 316.323 | 21.423 | 1.867 | 29.806 | 45550.583 | 28210.49 | 5.471 | 7.37 | 4.58 | 397 | 1551.33 | 220.814 | 6.543 | 1905.472 | 1799.575 | 5.37 | 3.743 | 14.987 | 17.072 | 9.316 | 1.675 | 6.081 | 4.687 | 4.5 | 9.05 | 4.615 | 13.666 | 9.113 | 22.485 | 9933.36 | 16881.545 | 26814.904 | 3.162 | 5.374 | 1531.028 | 758.586 | 5.598 | 6.458 | 266.897 | 485.247 | 8 | 16.91 | 20 | 2.708 | 5.957 | 42.843 | 180.282 | 327.141 | 22.252 | 13.141 | 12.133 | 11.852 | 11.497 | 17.363 | 5.874 | 7.277 | 7.667 | 8.161 | 1.815
Ethalox | 1.65 | 183 | 10 | 5.5 | 0.15 | 0.5 | 0.075 | 3 | 398 | Online Metals 8.625" | Luxfer T188C | 40075.31 | 25201.825 | 5.916 | 7.417 | 4.609 | 97.776 | 303.048 | 429.318 | 1.666 | 8.249 | 1.879 | 1.435 | 86.542 | 60.317 | 2517.568 | 2347.527 | [5 empty] | 45.107 | 4.255 | 23.153 | 3.995 | 21.953 | 1539.63 | 199.47 | 3.746 | 290 | 90 | 1.143 | 1882.748 | 1740.29 | 5.875 | 4.095 | 13.7 | 17.122 | 8.947 | 2.571 | 5.604 | 7.06 | 4.5 | 13.797 | 8.957 | 22.754 | 9.969 | 30.324 | 1.879 | 6.049 | 1.666 | 2.588 | 2.608 | 4.102 | 2 | 25 | 3.594 | 5.196 | 42.935 | 169.464 | 316.323 | 21.423 | 1.867 | 29.806 | 45543.949 | 28209.272 | 5.47 | 7.37 | 4.58 | 398 | 1551.33 | 220.872 | 6.554 | 1905.37 | 1799.581 | 5.369 | 3.742 | 14.992 | 17.071 | 9.317 | 1.673 | 6.081 | 4.681 | 4.5 | 9.037 | 4.606 | 13.643 | 9.11 | 22.463 | 9979.345 | 16941.267 | 26920.612 | 3.177 | 5.393 | 1525.133 | 756.282 | 5.615 | 6.463 | 268.217 | 487.117 | 8 | 16.91 | 20 | 2.708 | 5.958 | 42.843 | 180.283 | 327.142 | 22.252 | 13.14 | 12.132 | 11.852 | 11.496 | 17.363 | 5.875 | 7.278 | 7.668 | 8.163 | 1.815
Ethalox | 1.65 | 183 | 10 | 5.5 | 0.15 | 0.5 | 0.075 | 3 | 399 | Online Metals 8.625" | Luxfer T188C | 40075.31 | 25201.825 | 5.916 | 7.417 | 4.609 | 97.776 | 303.048 | 429.318 | 1.666 | 8.249 | 1.879 | 1.435 | 86.542 | 60.317 | 2517.568 | 2347.527 | [5 empty] | 45.107 | 4.255 | 23.153 | 3.995 | 21.953 | 1539.63 | 199.47 | 3.746 | 290 | 90 | 1.143 | 1882.748 | 1740.29 | 5.875 | 4.095 | 13.7 | 17.122 | 8.947 | 2.571 | 5.604 | 7.06 | 4.5 | 13.797 | 8.957 | 22.754 | 9.969 | 30.324 | 1.879 | 6.049 | 1.666 | 2.588 | 2.608 | 4.102 | 2 | 25 | 3.594 | 5.196 | 42.935 | 169.464 | 316.323 | 21.423 | 1.867 | 29.806 | 45537.493 | 28208.053 | 5.468 | 7.37 | 4.58 | 399 | 1551.33 | 220.938 | 6.566 | 1905.264 | 1799.587 | 5.367 | 3.74 | 14.997 | 17.07 | 9.318 | 1.67 | 6.082 | 4.675 | 4.5 | 9.024 | 4.596 | 13.62 | 9.107 | 22.439 | 10024.907 | 17000.283 | 27025.19 | 3.191 | 5.411 | 1519.259 | 753.978 | 5.631 | 6.468 | 269.537 | 488.987 | 8 | 16.91 | 20 | 2.709 | 5.959 | 42.844 | 180.284 | 327.142 | 22.253 | 13.14 | 12.131 | 11.851 | 11.496 | 17.364 | 5.876 | 7.28 | 7.669 | 8.164 | 1.815
Ethalox | 1.65 | 183 | 10 | 5.5 | 0.15 | 0.5 | 0.075 | 3 | 400 | Online Metals 8.625" | Luxfer T188C | 40075.31 | 25201.825 | 5.916 | 7.417 | 4.609 | 97.776 | 303.048 | 429.318 | 1.666 | 8.249 | 1.879 | 1.435 | 86.542 | 60.317 | 2517.568 | 2347.527 | [5 empty] | 45.107 | 4.255 | 23.153 | 3.995 | 21.953 | 1539.63 | 199.47 | 3.746 | 290 | 90 | 1.143 | 1882.748 | 1740.29 | 5.875 | 4.095 | 13.7 | 17.122 | 8.947 | 2.571 | 5.604 | 7.06 | 4.5 | 13.797 | 8.957 | 22.754 | 9.969 | 30.324 | 1.879 | 6.049 | 1.666 | 2.588 | 2.608 | 4.102 | 2 | 25 | 3.594 | 5.196 | 42.935 | 169.464 | 316.323 | 21.423 | 1.867 | 29.806 | 45831.396 | 28305.888 | 5.476 | 7.37 | 4.58 | 400 | 1551.42 | 220.995 | 6.578 | 1905.169 | 1799.592 | 5.365 | 3.739 | 15.002 | 17.069 | 9.319 | 1.668 | 6.082 | 4.669 | 4.5 | 9.012 | 4.586 | 13.598 | 9.104 | 22.418 | 10070.871 | 17059.992 | 27130.863 | 3.206 | 5.43 | 1513.468 | 751.706 | 5.648 | 6.473 | 270.857 | 490.857 | 8 | 16.91 | 20 | 2.71 | 5.96 | 42.845 | 180.285 | 327.143 | 22.253 | 13.14 | 12.131 | 11.851 | 11.495 | 17.364 | 5.877 | 7.281 | 7.67 | 8.166 | 1.815