## Results
Propellant combination | Core O:F Ratio (mass) | Chamber pressure (psi) | Exit pressure (psi) | Thrust-to-Weight ratio | Fin Height (m) | Fin Root Chord (m) | Fin Tip Chord (m) | Number of Fins | Pumpfed Chamber Pressure (psi) | Tank wall | COPV | Altitude [ft] | Total Impulse [lbm-s] | Max Acceleration [g] | Rail Exit Velocity [ft/s] | Rail Exit Acceleration [g] | Fluid Systems Mass [lbm] | Oxidizer Tank Pressure [psi] | Fuel Tank Pressure [psi] | Upper Plumbing Length [ft] | Tank Total Length [ft] | Lower Plumbing Length [ft] | Tank O:F Ratio (mass) [-] | Oxidizer Propellant Mass [lbm] | Fuel Propellant Mass [lbm] | Oxidizer Tank Volume [in^3] | Fuel Tank Volume [in^3] | Tank Total Mass [kg] | Oxidizer Tank Length [m] | Oxidizer Tank Mass [kg] | Fuel Tank Length [m] | Fuel Tank Mass [kg] | Tank Total Mass [lbm] | Oxidizer Tank Length [ft] | Oxidizer Tank Mass [lbm] | Fuel Tank Length [ft] | Fuel Tank Mass [lbm] | C* [m/s] | Isp [s] | Expansion Ratio [-] | Fuel Temperature [K] | Oxidizer Temperature [K] | Characteristic Length [m] | Ideal Thrust [lbf] | Sea Level Thrust [lbf] | Oxidizer Mass Flow Rate [lbm/s] | Fuel Mass Flow Rate [lbm/s] | Burn Time [s] | Total Thrust Chamber Length [in] | Combustion Chamber Length [in] | Converging Section Length [in] | Diverging Section Length [in] | Chamber OD [in] | Contraction Ratio | Chamber Mass [lbm] | Injector Mass [lbm] | Total Propulsion Mass [lbm] | Total Mass Flow Rate [lbm/s] | Exit Area [in^2] | Lower Airframe Length [ft] | Lower Airframe Mass [lbm] | Upper Airframe Length [ft] | Upper Airframe Mass [lbm] | Helium Bay Length [ft] | Helium Bay Mass [lbm] | Recovery Bay Length [ft] | Recovery Bay Mass [lbm] | Nosecone Length [ft] | Nosecone Mass [lbm] | Structures Mass [lbm] | Total Dry Mass [lbm] | Total Wet Mass [lbm] | Total Length [ft] | Mass Ratio [-] | Aspect Ratio [-] | Pumpfed Altitude [ft] | Pumpfed Total Impulse [lbm-s] | Pumpfed Max Acceleration [g] | Pumpfed Rail Exit Velocity [ft/s] | Pumpfed Rail Exit Acceleration [g] | Pumpfed Chamber Pressure [psi] | Pumpfed C* [m/s] | Pumpfed Isp [s] | Pumpfed Expansion Ratio [-] | Pumpfed Jet Thrust [lbf] | Pumpfed Sea Level Thrust [lbf] | Pumpfed Oxidizer Mass Flow Rate [lbm/s] | Pumpfed Fuel Mass Flow Rate [lbm/s] | Pumpfed Burn Time [s] | Pumpfed Total Thrust Chamber Length [in] | Pumpfed Combustion Chamber Length [in] | Pumpfed Converging Section Length [in] | Pumpfed Diverging Section Length [in] | Pumpfed Chamber OD [in] | Pumpfed Contraction Ratio | Pumpfed Chamber Mass [lbm] | Pumpfed Injector Mass [lbm] | Pumpfed Total Propulsion Mass [lbm] | Pumpfed Total Mass Flow Rate [lbm/s] | Pumpfed Exit Area [in^2] | Oxidizer Pump Motor Power [W] | Fuel Pump Motor Power [W] | Total Motor Power [W] | Oxidizer Pump Motor Torque [N-m] | Fuel Pump Motor Torque [N-m] | Oxidizer Pump Specific Speed | Fuel Pump Specific Speed | Pumpfed Pumps Mass [lbm] | Pump Package Diameter [in] | Oxidizer Pump Pressure Rise [psi] | Fuel Pump Pressure Rise [psi] | Pumpfed Battery Mass [lbm] | Pumpfed Total Avionics Mass [lbm] | Pumpfed Number of Cells [-] | Pumpfed Lower Airframe Length [ft] | Pumpfed Lower Airframe Mass [lbm] | Pumpfed Total Structures Mass [lbm] | Pumpfed Total Dry Mass [lbm] | Pumpfed Total Wet Mass [lbm] | Pumpfed Total Length [ft] | Pumpfed Initial CoM [ft] | Pumpfed Final CoM [ft] | Pumpfed Initial Modified CoM [ft] | Pumpfed Final Modified CoM [ft] | Pumpfed Center of Pressure [ft] | Pumpfed Initial Stability [-] | Pumpfed Final Stability [-] | Pumpfed Initial Modified Stability [-] | Pumpfed Final Modified Stability [-] | Pumpfed Mass Ratio [-]
Ethalox | 1.5 | 183 | 14.7 | 5.5 | 0.15 | 0.5 | 0.075 | 3 | 400 | Online Metals 8.625" | Luxfer T188C | 40142.225 | 25056.025 | 5.661 | 7.372 | 4.581 | 97.964 | 303.048 | 429.318 | 1.666 | 8.29 | 1.879 | 1.304 | 82.644 | 63.36 | 2404.187 | 2487.586 | [5 empty] | 45.295 | 4.081 | 22.353 | 4.209 | 22.942 | 1544.13 | 187.506 | 2.752 | 290 | 90 | 1.143 | 1723.791 | 1723.967 | 5.514 | 3.676 | 13.938 | 16.381 | 10.193 | 2.286 | 3.901 | 6.625 | 4.036 | 12.371 | 8.063 | 20.434 | 9.742 | 21.762 | 1.879 | 6.049 | 1.666 | 2.588 | 2.608 | 4.102 | 2 | 25 | 3.594 | 5.196 | 42.935 | 167.333 | 313.337 | 21.402 | 1.873 | 29.776 | 44947.031 | 27787.211 | 5.274 | 7.336 | 4.559 | 400 | 1553.04 | 210.022 | 4.715 | 1783.03 | 1783.158 | 5.092 | 3.395 | 15.093 | 15.501 | 9.324 | 1.656 | 4.521 | 4.638 | 4.5 | 8.128 | 4.538 | 12.666 | 8.996 | 15.842 | 7589.769 | 10366.336 | 17956.105 | 2.416 | 3.3 | 1687.235 | 967.44 | 4.395 | 6.096 | 232.149 | 328.878 | 8 | 16.91 | 15 | 2.666 | 5.891 | 42.777 | 178.085 | 324.089 | 22.188 | 13.089 | 11.985 | 11.827 | 11.344 | 17.361 | 5.943 | 7.48 | 7.7 | 8.372 | 1.82
Ethalox | 1.5 | 183 | 14.7 | 5.5 | 0.15 | 0.5 | 0.075 | 3 | 401 | Online Metals 8.625" | Luxfer T188C | 40142.225 | 25056.025 | 5.661 | 7.372 | 4.581 | 97.964 | 303.048 | 429.318 | 1.666 | 8.29 | 1.879 | 1.304 | 82.644 | 63.36 | 2404.187 | 2487.586 | [5 empty] | 45.295 | 4.081 | 22.353 | 4.209 | 22.942 | 1544.13 | 187.506 | 2.752 | 290 | 90 | 1.143 | 1723.791 | 1723.967 | 5.514 | 3.676 | 13.938 | 16.381 | 10.193 | 2.286 | 3.901 | 6.625 | 4.036 | 12.371 | 8.063 | 20.434 | 9.742 | 21.762 | 1.879 | 6.049 | 1.666 | 2.588 | 2.608 | 4.102 | 2 | 25 | 3.594 | 5.196 | 42.935 | 167.333 | 313.337 | 21.402 | 1.873 | 29.776 | 44942.438 | 27786.35 | 5.273 | 7.336 | 4.559 | 401 | 1553.04 | 210.088 | 4.723 | 1783.035 | 1783.164 | 5.091 | 3.394 | 15.098 | 15.501 | 9.325 | 1.654 | 4.522 | 4.632 | 4.5 | 8.117 | 4.529 | 12.646 | 8.994 | 15.826 | 7629.465 | 10420.554 | 18050.019 | 2.429 | 3.317 | 1679.993 | 963.288 | 4.411 | 6.101 | 233.436 | 330.701 | 8 | 16.91 | 15 | 2.666 | 5.892 | 42.778 | 178.086 | 324.09 | 22.189 | 13.089 | 11.985 | 11.827 | 11.344 | 17.362 | 5.945 | 7.482 | 7.701 | 8.373 | 1.82
Ethalox | 1.5 | 183 | 14.7 | 5.5 | 0.15 | 0.5 | 0.075 | 3 | 402 | Online Metals 8.625" | Luxfer T188C | 40142.225 | 25056.025 | 5.661 | 7.372 | 4.581 | 97.964 | 303.048 | 429.318 | 1.666 | 8.29 | 1.879 | 1.304 | 82.644 | 63.36 | 2404.187 | 2487.586 | [5 empty] | 45.295 | 4.081 | 22.353 | 4.209 | 22.942 | 1544.13 | 187.506 | 2.752 | 290 | 90 | 1.143 | 1723.791 | 1723.967 | 5.514 | 3.676 | 13.938 | 16.381 | 10.193 | 2.286 | 3.901 | 6.625 | 4.036 | 12.371 | 8.063 | 20.434 | 9.742 | 21.762 | 1.879 | 6.049 | 1.666 | 2.588 | 2.608 | 4.102 | 2 | 25 | 3.594 | 5.196 | 42.935 | 167.333 | 313.337 | 21.402 | 1.873 | 29.776 | 45225.003 | 27881.065 | 5.28 | 7.336 | 4.559 | 402 | 1553.13 | 210.146 | 4.731 | 1783.041 | 1783.169 | 5.089 | 3.393 | 15.102 | 15.5 | 9.326 | 1.652 | 4.523 | 4.626 | 4.5 | 8.106 | 4.52 | 12.626 | 8.991 | 15.81 | 7669.438 | 10475.15 | 18144.588 | 2.441 | 3.334 | 1672.853 | 959.194 | 4.428 | 6.107 | 234.723 | 332.524 | 8 | 16.91 | 15 | 2.667 | 5.893 | 42.779 | 178.087 | 324.091 | 22.19 | 13.089 | 11.984 | 11.827 | 11.343 | 17.362 | 5.946 | 7.483 | 7.702 | 8.375 | 1.82
Ethalox | 1.5 | 183 | 14.7 | 5.5 | 0.15 | 0.5 | 0.075 | 3 | 403 | Online Metals 8.625" | Luxfer T188C | 40142.225 | 25056.025 | 5.661 | 7.372 | 4.581 | 97.964 | 303.048 | 429.318 | 1.666 | 8.29 | 1.879 | 1.304 | 82.644 | 63.36 | 2404.187 | 2487.586 | [5 empty] | 45.295 | 4.081 | 22.353 | 4.209 | 22.942 | 1544.13 | 187.506 | 2.752 | 290 | 90 | 1.143 | 1723.791 | 1723.967 | 5.514 | 3.676 | 13.938 | 16.381 | 10.193 | 2.286 | 3.901 | 6.625 | 4.036 | 12.371 | 8.063 | 20.434 | 9.742 | 21.762 | 1.879 | 6.049 | 1.666 | 2.588 | 2.608 | 4.102 | 2 | 25 | 3.594 | 5.196 | 42.935 | 167.333 | 313.337 | 21.402 | 1.873 | 29.776 | 45220.455 | 27880.218 | 5.279 | 7.336 | 4.559 | 403 | 1553.13 | 210.212 | 4.74 | 1783.046 | 1783.174 | 5.088 | 3.392 | 15.107 | 15.5 | 9.327 | 1.649 | 4.524 | 4.62 | 4.5 | 8.095 | 4.51 | 12.605 | 8.988 | 15.794 | 7709.086 | 10529.302 | 18238.388 | 2.454 | 3.352 | 1665.748 | 955.12 | 4.445 | 6.112 | 236.01 | 334.347 | 8 | 16.91 | 15 | 2.668 | 5.894 | 42.78 | 178.088 | 324.092 | 22.19 | 13.089 | 11.984 | 11.826 | 11.343 | 17.363 | 5.947 | 7.484 | 7.703 | 8.376 | 1.82
Ethalox | 1.5 | 183 | 14.7 | 5.5 | 0.15 | 0.5 | 0.075 | 3 | 404 | Online Metals 8.625" | Luxfer T188C | 40142.225 | 25056.025 | 5.661 | 7.372 | 4.581 | 97.964 | 303.048 | 429.318 | 1.666 | 8.29 | 1.879 | 1.304 | 82.644 | 63.36 | 2404.187 | 2487.586 | [5 empty] | 45.295 | 4.081 | 22.353 | 4.209 | 22.942 | 1544.13 | 187.506 | 2.752 | 290 | 90 | 1.143 | 1723.791 | 1723.967 | 5.514 | 3.676 | 13.938 | 16.381 | 10.193 | 2.286 | 3.901 | 6.625 | 4.036 | 12.371 | 8.063 | 20.434 | 9.742 | 21.762 | 1.879 | 6.049 | 1.666 | 2.588 | 2.608 | 4.102 | 2 | 25 | 3.594 | 5.196 | 42.935 | 167.333 | 313.337 | 21.402 | 1.873 | 29.776 | 45214.669 | 27879.335 | 5.277 | 7.336 | 4.559 | 404 | 1553.13 | 210.278 | 4.748 | 1783.052 | 1783.18 | 5.086 | 3.391 | 15.111 | 15.5 | 9.327 | 1.647 | 4.525 | 4.613 | 4.5 | 8.084 | 4.501 | 12.585 | 8.986 | 15.777 | 7748.709 | 10583.421 | 18332.13 | 2.466 | 3.369 | 1658.71 | 951.084 | 4.461 | 6.118 | 237.296 | 336.17 | 8 | 16.91 | 15 | 2.668 | 5.895 | 42.781 | 178.089 | 324.093 | 22.191 | 13.089 | 11.983 | 11.826 | 11.342 | 17.364 | 5.948 | 7.486 | 7.704 | 8.377 | 1.82
Ethalox | 1.5 | 183 | 14.7 | 5.5 | 0.15 | 0.5 | 0.075 | 3 | 405 | Online Metals 8.625" | Luxfer T188C | 40142.225 | 25056.025 | 5.661 | 7.372 | 4.581 | 97.964 | 303.048 | 429.318 | 1.666 | 8.29 | 1.879 | 1.304 | 82.644 | 63.36 | 2404.187 | 2487.586 | [5 empty] | 45.295 | 4.081 | 22.353 | 4.209 | 22.942 | 1544.13 | 187.506 | 2.752 | 290 | 90 | 1.143 | 1723.791 | 1723.967 | 5.514 | 3.676 | 13.938 | 16.381 | 10.193 | 2.286 | 3.901 | 6.625 | 4.036 | 12.371 | 8.063 | 20.434 | 9.742 | 21.762 | 1.879 | 6.049 | 1.666 | 2.588 | 2.608 | 4.102 | 2 | 25 | 3.594 | 5.196 | 42.935 | 167.333 | 313.337 | 21.402 | 1.873 | 29.776 | 45209.897 | 27878.557 | 5.276 | 7.336 | 4.559 | 405 | 1553.22 | 210.336 | 4.756 | 1783.057 | 1783.185 | 5.085 | 3.39 | 15.116 | 15.5 | 9.328 | 1.645 | 4.526 | 4.608 | 4.5 | 8.073 | 4.492 | 12.565 | 8.983 | 15.763 | 7788.613 | 10637.923 | 18426.537 | 2.479 | 3.386 | 1651.771 | 947.106 | 4.478 | 6.123 | 238.583 | 337.993 | 8 | 16.91 | 15 | 2.669 | 5.896 | 42.782 | 178.09 | 324.094 | 22.192 | 13.089 | 11.983 | 11.826 | 11.342 | 17.364 | 5.949 | 7.487 | 7.705 | 8.379 | 1.82
Ethalox | 1.5 | 183 | 14.7 | 5.5 | 0.15 | 0.5 | 0.075 | 3 | 406 | Online Metals 8.625" | Luxfer T188C | 40142.225 | 25056.025 | 5.661 | 7.372 | 4.581 | 97.964 | 303.048 | 429.318 | 1.666 | 8.29 | 1.879 | 1.304 | 82.644 | 63.36 | 2404.187 | 2487.586 | [5 empty] | 45.295 | 4.081 | 22.353 | 4.209 | 22.942 | 1544.13 | 187.506 | 2.752 | 290 | 90 | 1.143 | 1723.791 | 1723.967 | 5.514 | 3.676 | 13.938 | 16.381 | 10.193 | 2.286 | 3.901 | 6.625 | 4.036 | 12.371 | 8.063 | 20.434 | 9.742 | 21.762 | 1.879 | 6.049 | 1.666 | 2.588 | 2.608 | 4.102 | 2 | 25 | 3.594 | 5.196 | 42.935 | 167.333 | 313.337 | 21.402 | 1.873 | 29.776 | 45204.457 | 27877.686 | 5.275 | 7.336 | 4.559 | 406 | 1553.22 | 210.402 | 4.764 | 1783.063 | 1783.191 | 5.083 | 3.389 | 15.12 | 15.499 | 9.329 | 1.643 | 4.527 | 4.602 | 4.5 | 8.062 | 4.483 | 12.545 | 8.98 | 15.746 | 7828.188 | 10691.977 | 18520.165 | 2.492 | 3.403 | 1644.865 | 943.146 | 4.494 | 6.129 | 239.87 | 339.816 | 8 | 16.91 | 15 | 2.669 | 5.897 | 42.783 | 178.091 | 324.095 | 22.192 | 13.088 | 11.983 | 11.826 | 11.342 | 17.365 | 5.95 | 7.488 | 7.706 | 8.38 | 1.82
Ethalox | 1.5 | 183 | 14.7 | 5.5 | 0.15 | 0.5 | 0.075 | 3 | 407 | Online Metals 8.625" | Luxfer T188C | 40142.225 | 25056.025 | 5.661 | 7.372 | 4.581 | 97.964 | 303.048 | 429.318 | 1.666 | 8.29 | 1.879 | 1.304 | 82.644 | 63.36 | 2404.187 | 2487.586 | [5 empty] | 45.295 | 4.081 | 22.353 | 4.209 | 22.942 | 1544.13 | 187.506 | 2.752 | 290 | 90 | 1.143 | 1723.791 | 1723.967 | 5.514 | 3.676 | 13.938 | 16.381 | 10.193 | 2.286 | 3.901 | 6.625 | 4.036 | 12.371 | 8.063 | 20.434 | 9.742 | 21.762 | 1.879 | 6.049 | 1.666 | 2.588 | 2.608 | 4.102 | 2 | 25 | 3.594 | 5.196 | 42.935 | 167.333 | 313.337 | 21.402 | 1.873 | 29.776 | 45200.136 | 27876.872 | 5.274 | 7.336 | 4.559 | 407 | 1553.22 | 210.46 | 4.773 | 1783.068 | 1783.196 | 5.082 | 3.388 | 15.124 | 15.499 | 9.33 | 1.64 | 4.528 | 4.596 | 4.5 | 8.051 | 4.474 | 12.525 | 8.978 | 15.73 | 7868.048 | 10746.418 | 18614.465 | 2.504 | 3.421 | 1638.055 | 939.241 | 4.511 | 6.134 | 241.157 | 341.639 | 8 | 16.91 | 15 | 2.67 | 5.898 | 42.784 | 178.092 | 324.096 | 22.193 | 13.088 | 11.982 | 11.826 | 11.341 | 17.365 | 5.951 | 7.489 | 7.707 | 8.381 | 1.82
Ethalox | 1.5 | 183 | 14.7 | 5.5 | 0.15 | 0.5 | 0.075 | 3 | 408 | Online Metals 8.625" | Luxfer T188C | 40142.225 | 25056.025 | 5.661 | 7.372 | 4.581 | 97.964 | 303.048 | 429.318 | 1.666 | 8.29 | 1.879 | 1.304 | 82.644 | 63.36 | 2404.187 | 2487.586 | [5 empty] | 45.295 | 4.081 | 22.353 | 4.209 | 22.942 | 1544.13 | 187.506 | 2.752 | 290 | 90 | 1.143 | 1723.791 | 1723.967 | 5.514 | 3.676 | 13.938 | 16.381 | 10.193 | 2.286 | 3.901 | 6.625 | 4.036 | 12.371 | 8.063 | 20.434 | 9.742 | 21.762 | 1.879 | 6.049 | 1.666 | 2.588 | 2.608 | 4.102 | 2 | 25 | 3.594 | 5.196 | 42.935 | 167.333 | 313.337 | 21.402 | 1.873 | 29.776 | 45195.226 | 27876.023 | 5.273 | 7.336 | 4.558 | 408 | 1553.22 | 210.526 | 4.781 | 1783.074 | 1783.201 | 5.08 | 3.387 | 15.129 | 15.499 | 9.331 | 1.638 | 4.529 | 4.59 | 4.5 | 8.04 | 4.465 | 12.505 | 8.975 | 15.714 | 7907.575 | 10800.405 | 18707.981 | 2.517 | 3.438 | 1631.276 | 935.354 | 4.527 | 6.14 | 242.444 | 343.462 | 8 | 16.91 | 15 | 2.671 | 5.899 | 42.785 | 178.093 | 324.097 | 22.193 | 13.088 | 11.982 | 11.826 | 11.341 | 17.366 | 5.952 | 7.491 | 7.708 | 8.383 | 1.82
Ethalox | 1.5 | 183 | 14.7 | 5.5 | 0.15 | 0.5 | 0.075 | 3 | 409 | Online Metals 8.625" | Luxfer T188C | 40142.225 | 25056.025 | 5.661 | 7.372 | 4.581 | 97.964 | 303.048 | 429.318 | 1.666 | 8.29 | 1.879 | 1.304 | 82.644 | 63.36 | 2404.187 | 2487.586 | [5 empty] | 45.295 | 4.081 | 22.353 | 4.209 | 22.942 | 1544.13 | 187.506 | 2.752 | 290 | 90 | 1.143 | 1723.791 | 1723.967 | 5.514 | 3.676 | 13.938 | 16.381 | 10.193 | 2.286 | 3.901 | 6.625 | 4.036 | 12.371 | 8.063 | 20.434 | 9.742 | 21.762 | 1.879 | 6.049 | 1.666 | 2.588 | 2.608 | 4.102 | 2 | 25 | 3.594 | 5.196 | 42.935 | 167.333 | 313.337 | 21.402 | 1.873 | 29.776 | 45190.17 | 27875.243 | 5.272 | 7.336 | 4.558 | 409 | 1553.31 | 210.592 | 4.789 | 1783.079 | 1783.207 | 5.079 | 3.386 | 15.134 | 15.498 | 9.332 | 1.636 | 4.53 | 4.584 | 4.5 | 8.029 | 4.456 | 12.485 | 8.972 | 15.699 | 7947.078 | 10854.36 | 18801.437 | 2.53 | 3.455 | 1624.56 | 931.503 | 4.544 | 6.145 | 243.731 | 345.285 | 8 | 16.91 | 15 | 2.671 | 5.9 | 42.786 | 178.094 | 324.098 | 22.194 | 13.088 | 11.982 | 11.825 | 11.34 | 17.366 | 5.953 | 7.492 | 7.709 | 8.384 | 1.82
Ethalox | 1.5 | 183 | 14.7 | 5.5 | 0.15 | 0.5 | 0.075 | 3 | 410 | Online Metals 8.625" | Luxfer T188C | 40142.225 | 25056.025 | 5.661 | 7.372 | 4.581 | 97.964 | 303.048 | 429.318 | 1.666 | 8.29 | 1.879 | 1.304 | 82.644 | 63.36 | 2404.187 | 2487.586 | [5 empty] | 45.295 | 4.081 | 22.353 | 4.209 | 22.942 | 1544.13 | 187.506 | 2.752 | 290 | 90 | 1.143 | 1723.791 | 1723.967 | 5.514 | 3.676 | 13.938 | 16.381 | 10.193 | 2.286 | 3.901 | 6.625 | 4.036 | 12.371 | 8.063 | 20.434 | 9.742 | 21.762 | 1.879 | 6.049 | 1.666 | 2.588 | 2.608 | 4.102 | 2 | 25 | 3.594 | 5.196 | 42.935 | 167.333 | 313.337 | 21.402 | 1.873 | 29.776 | 45185.564 | 27874.445 | 5.27 | 7.336 | 4.558 | 410 | 1553.31 | 210.65 | 4.797 | 1783.085 | 1783.212 | 5.077 | 3.385 | 15.138 | 15.498 | 9.333 | 1.634 | 4.531 | 4.578 | 4.5 | 8.019 | 4.447 | 12.465 | 8.97 | 15.683 | 7986.869 | 10908.708 | 18895.577 | 2.542 | 3.472 | 1617.937 | 927.706 | 4.56 | 6.15 | 245.018 | 347.108 | 8 | 16.91 | 15 | 2.672 | 5.901 | 42.787 | 178.095 | 324.099 | 22.195 | 13.088 | 11.981 | 11.825 | 11.34 | 17.367 | 5.954 | 7.493 | 7.71 | 8.385 | 1.82
Ethalox | 1.5 | 183 | 14.7 | 5.5 | 0.15 | 0.5 | 0.075 | 3 | 411 | Online Metals 8.625" | Luxfer T188C | 40142.225 | 25056.025 | 5.661 | 7.372 | 4.581 | 97.964 | 303.048 | 429.318 | 1.666 | 8.29 | 1.879 | 1.304 | 82.644 | 63.36 | 2404.187 | 2487.586 | [5 empty] | 45.295 | 4.081 | 22.353 | 4.209 | 22.942 | 1544.13 | 187.506 | 2.752 | 290 | 90 | 1.143 | 1723.791 | 1723.967 | 5.514 | 3.676 | 13.938 | 16.381 | 10.193 | 2.286 | 3.901 | 6.625 | 4.036 | 12.371 | 8.063 | 20.434 | 9.742 | 21.762 | 1.879 | 6.049 | 1.666 | 2.588 | 2.608 | 4.102 | 2 | 25 | 3.594 | 5.196 | 42.935 | 167.333 | 313.337 | 21.402 | 1.873 | 29.776 | 45180.887 | 27873.641 | 5.264 | 7.336 | 4.558 | 411 | 1553.31 | 210.707 | 4.806 | 1783.09 | 1783.217 | 5.076 | 3.384 | 15.142 | 15.498 | 9.334 | 1.631 | 4.533 | 4.572 | 4.5 | 8.008 | 4.438 | 12.446 | 8.967 | 15.668 | 8026.639 | 10963.026 | 18989.665 | 2.555 | 3.49 | 1611.374 | 923.943 | 4.577 | 6.156 | 246.304 | 348.931 | 8 | 16.91 | 15 | 2.673 | 5.902 | 42.788 | 178.096 | 324.1 | 22.195 | 13.088 | 11.981 | 11.825 | 11.34 | 17.367 | 5.955 | 7.495 | 7.711 | 8.386 | 1.82
Ethalox | 1.5 | 183 | 14.7 | 5.5 | 0.15 | 0.5 | 0.075 | 3 | 412 | Online Metals 8.625" | Luxfer T188C | 40142.225 | 25056.025 | 5.661 | 7.372 | 4.581 | 97.964 | 303.048 | 429.318 | 1.666 | 8.29 | 1.879 | 1.304 | 82.644 | 63.36 | 2404.187 | 2487.586 | [5 empty] | 45.295 | 4.081 | 22.353 | 4.209 | 22.942 | 1544.13 | 187.506 | 2.752 | 290 | 90 | 1.143 | 1723.791 | 1723.967 | 5.514 | 3.676 | 13.938 | 16.381 | 10.193 | 2.286 | 3.901 | 6.625 | 4.036 | 12.371 | 8.063 | 20.434 | 9.742 | 21.762 | 1.879 | 6.049 | 1.666 | 2.588 | 2.608 | 4.102 | 2 | 25 | 3.594 | 5.196 | 42.935 | 167.333 | 313.337 | 21.402 | 1.873 | 29.776 | 45176.005 | 27872.841 | 5.263 | 7.335 | 4.558 | 412 | 1553.4 | 210.773 | 4.814 | 1783.096 | 1783.223 | 5.074 | 3.383 | 15.147 | 15.498 | 9.335 | 1.629 | 4.534 | 4.566 | 4.5 | 7.997 | 4.429 | 12.426 | 8.965 | 15.652 | 8066.071 | 11016.884 | 19082.954 | 2.568 | 3.507 | 1604.84 | 920.196 | 4.593 | 6.161 | 247.591 | 350.754 | 8 | 16.91 | 15 | 2.673 | 5.903 | 42.789 | 178.097 | 324.101 | 22.196 | 13.088 | 11.98 | 11.825 | 11.339 | 17.368 | 5.955 | 7.496 | 7.712 | 8.388 | 1.82
Ethalox | 1.5 | 183 | 14.7 | 5.5 | 0.15 | 0.5 | 0.075 | 3 | 413 | Online Metals 8.625" | Luxfer T188C | 40142.225 | 25056.025 | 5.661 | 7.372 | 4.581 | 97.964 | 303.048 | 429.318 | 1.666 | 8.29 | 1.879 | 1.304 | 82.644 | 63.36 | 2404.187 | 2487.586 | [5 empty] | 45.295 | 4.081 | 22.353 | 4.209 | 22.942 | 1544.13 | 187.506 | 2.752 | 290 | 90 | 1.143 | 1723.791 | 1723.967 | 5.514 | 3.676 | 13.938 | 16.381 | 10.193 | 2.286 | 3.901 | 6.625 | 4.036 | 12.371 | 8.063 | 20.434 | 9.742 | 21.762 | 1.879 | 6.049 | 1.666 | 2.588 | 2.608 | 4.102 | 2 | 25 | 3.594 | 5.196 | 42.935 | 167.333 | 313.337 | 21.402 | 1.873 | 29.776 | 45460.729 | 27967.474 | 5.27 | 7.335 | 4.558 | 413 | 1553.4 | 210.831 | 4.822 | 1783.101 | 1783.228 | 5.073 | 3.382 | 15.151 | 15.497 | 9.336 | 1.627 | 4.535 | 4.56 | 4.5 | 7.987 | 4.42 | 12.407 | 8.962 | 15.637 | 8105.796 | 11071.141 | 19176.937 | 2.58 | 3.524 | 1598.396 | 916.501 | 4.61 | 6.167 | 248.878 | 352.577 | 8 | 16.91 | 15 | 2.674 | 5.904 | 42.79 | 178.098 | 324.102 | 22.197 | 13.087 | 11.98 | 11.825 | 11.339 | 17.369 | 5.956 | 7.497 | 7.713 | 8.389 | 1.82
Ethalox | 1.5 | 183 | 14.7 | 5.5 | 0.15 | 0.5 | 0.075 | 3 | 414 | Online Metals 8.625" | Luxfer T188C | 40142.225 | 25056.025 | 5.661 | 7.372 | 4.581 | 97.964 | 303.048 | 429.318 | 1.666 | 8.29 | 1.879 | 1.304 | 82.644 | 63.36 | 2404.187 | 2487.586 | [5 empty] | 45.295 | 4.081 | 22.353 | 4.209 | 22.942 | 1544.13 | 187.506 | 2.752 | 290 | 90 | 1.143 | 1723.791 | 1723.967 | 5.514 | 3.676 | 13.938 | 16.381 | 10.193 | 2.286 | 3.901 | 6.625 | 4.036 | 12.371 | 8.063 | 20.434 | 9.742 | 21.762 | 1.879 | 6.049 | 1.666 | 2.588 | 2.608 | 4.102 | 2 | 25 | 3.594 | 5.196 | 42.935 | 167.333 | 313.337 | 21.402 | 1.873 | 29.776 | 45455.514 | 27966.667 | 5.269 | 7.335 | 4.558 | 414 | 1553.4 | 210.897 | 4.83 | 1783.106 | 1783.233 | 5.071 | 3.381 | 15.155 | 15.497 | 9.337 | 1.625 | 4.535 | 4.555 | 4.5 | 7.976 | 4.411 | 12.387 | 8.959 | 15.621 | 8145.18 | 11124.934 | 19270.114 | 2.593 | 3.541 | 1591.978 | 912.821 | 4.626 | 6.172 | 250.165 | 354.4 | 8 | 16.91 | 15 | 2.674 | 5.905 | 42.791 | 178.099 | 324.103 | 22.197 | 13.087 | 11.98 | 11.825 | 11.339 | 17.369 | 5.957 | 7.498 | 7.714 | 8.39 | 1.82
Ethalox | 1.5 | 183 | 14.7 | 5.5 | 0.15 | 0.5 | 0.075 | 3 | 415 | Online Metals 8.625" | Luxfer T188C | 40142.225 | 25056.025 | 5.661 | 7.372 | 4.581 | 97.964 | 303.048 | 429.318 | 1.666 | 8.29 | 1.879 | 1.304 | 82.644 | 63.36 | 2404.187 | 2487.586 | [5 empty] | 45.295 | 4.081 | 22.353 | 4.209 | 22.942 | 1544.13 | 187.506 | 2.752 | 290 | 90 | 1.143 | 1723.791 | 1723.967 | 5.514 | 3.676 | 13.938 | 16.381 | 10.193 | 2.286 | 3.901 | 6.625 | 4.036 | 12.371 | 8.063 | 20.434 | 9.742 | 21.762 | 1.879 | 6.049 | 1.666 | 2.588 | 2.608 | 4.102 | 2 | 25 | 3.594 | 5.196 | 42.935 | 167.333 | 313.337 | 21.402 | 1.873 | 29.776 | 45450.452 | 27965.865 | 5.268 | 7.335 | 4.558 | 415 | 1553.4 | 210.955 | 4.838 | 1783.112 | 1783.238 | 5.07 | 3.38 | 15.16 | 15.497 | 9.338 | 1.623 | 4.536 | 4.549 | 4.5 | 7.965 | 4.402 | 12.368 | 8.957 | 15.606 | 8184.86 | 11179.13 | 19363.99 | 2.605 | 3.558 | 1585.649 | 909.192 | 4.643 | 6.177 | 251.452 | 356.223 | 8 | 16.91 | 15 | 2.675 | 5.906 | 42.792 | 178.1 | 324.104 | 22.198 | 13.087 | 11.979 | 11.824 | 11.338 | 17.37 | 5.958 | 7.5 | 7.715 | 8.391 | 1.82
Ethalox | 1.5 | 183 | 14.7 | 5.5 | 0.15 | 0.5 | 0.075 | 3 | 416 | Online Metals 8.625" | Luxfer T188C | 40142.225 | 25056.025 | 5.661 | 7.372 | 4.581 | 97.964 | 303.048 | 429.318 | 1.666 | 8.29 | 1.879 | 1.304 | 82.644 | 63.36 | 2404.187 | 2487.586 | [5 empty] | 45.295 | 4.081 | 22.353 | 4.209 | 22.942 | 1544.13 | 187.506 | 2.752 | 290 | 90 | 1.143 | 1723.791 | 1723.967 | 5.514 | 3.676 | 13.938 | 16.381 | 10.193 | 2.286 | 3.901 | 6.625 | 4.036 | 12.371 | 8.063 | 20.434 | 9.742 | 21.762 | 1.879 | 6.049 | 1.666 | 2.588 | 2.608 | 4.102 | 2 | 25 | 3.594 | 5.196 | 42.935 | 167.333 | 313.337 | 21.402 | 1.873 | 29.776 | 45445.742 | 27965.09 | 5.267 | 7.335 | 4.558 | 416 | 1553.49 | 211.013 | 4.847 | 1783.117 | 1783.244 | 5.069 | 3.379 | 15.164 | 15.496 | 9.338 | 1.62 | 4.538 | 4.543 | 4.5 | 7.955 | 4.394 | 12.349 | 8.955 | 15.591 | 8224.519 | 11233.297 | 19457.816 | 2.618 | 3.576 | 1579.376 | 905.595 | 4.659 | 6.182 | 252.739 | 358.046 | 8 | 16.91 | 15 | 2.676 | 5.907 | 42.793 | 178.101 | 324.105 | 22.198 | 13.087 | 11.979 | 11.824 | 11.338 | 17.37 | 5.959 | 7.501 | 7.716 | 8.393 | 1.82
Ethalox | 1.5 | 183 | 14.7 | 5.5 | 0.15 | 0.5 | 0.075 | 3 | 417 | Online Metals 8.625" | Luxfer T188C | 40142.225 | 25056.025 | 5.661 | 7.372 | 4.581 | 97.964 | 303.048 | 429.318 | 1.666 | 8.29 | 1.879 | 1.304 | 82.644 | 63.36 | 2404.187 | 2487.586 | [5 empty] | 45.295 | 4.081 | 22.353 | 4.209 | 22.942 | 1544.13 | 187.506 | 2.752 | 290 | 90 | 1.143 | 1723.791 | 1723.967 | 5.514 | 3.676 | 13.938 | 16.381 | 10.193 | 2.286 | 3.901 | 6.625 | 4.036 | 12.371 | 8.063 | 20.434 | 9.742 | 21.762 | 1.879 | 6.049 | 1.666 | 2.588 | 2.608 | 4.102 | 2 | 25 | 3.594 | 5.196 | 42.935 | 167.333 | 313.337 | 21.402 | 1.873 | 29.776 | 45440.922 | 27964.26 | 5.266 | 7.335 | 4.558 | 417 | 1553.49 | 211.079 | 4.855 | 1783.122 | 1783.249 | 5.067 | 3.378 | 15.168 | 15.496 | 9.339 | 1.618 | 4.538 | 4.537 | 4.5 | 7.945 | 4.385 | 12.329 | 8.952 | 15.575 | 8263.833 | 11286.993 | 19550.826 | 2.63 | 3.593 | 1573.127 | 902.012 | 4.675 | 6.188 | 254.025 | 359.869 | 8 | 16.91 | 15 | 2.676 | 5.908 | 42.793 | 178.102 | 324.106 | 22.199 | 13.087 | 11.979 | 11.824 | 11.338 | 17.371 | 5.96 | 7.502 | 7.717 | 8.394 | 1.82
Ethalox | 1.5 | 183 | 14.7 | 5.5 | 0.15 | 0.5 | 0.075 | 3 | 418 | Online Metals 8.625" | Luxfer T188C | 40142.225 | 25056.025 | 5.661 | 7.372 | 4.581 | 97.964 | 303.048 | 429.318 | 1.666 | 8.29 | 1.879 | 1.304 | 82.644 | 63.36 | 2404.187 | 2487.586 | [5 empty] | 45.295 | 4.081 | 22.353 | 4.209 | 22.942 | 1544.13 | 187.506 | 2.752 | 290 | 90 | 1.143 | 1723.791 | 1723.967 | 5.514 | 3.676 | 13.938 | 16.381 | 10.193 | 2.286 | 3.901 | 6.625 | 4.036 | 12.371 | 8.063 | 20.434 | 9.742 | 21.762 | 1.879 | 6.049 | 1.666 | 2.588 | 2.608 | 4.102 | 2 | 25 | 3.594 | 5.196 | 42.935 | 167.333 | 313.337 | 21.402 | 1.873 | 29.776 | 45436.266 | 27963.45 | 5.265 | 7.335 | 4.558 | 418 | 1553.49 | 211.137 | 4.863 | 1783.128 | 1783.254 | 5.066 | 3.377 | 15.173 | 15.496 | 9.34 | 1.616 | 4.539 | 4.532 | 4.5 | 7.934 | 4.376 | 12.31 | 8.949 | 15.56 | 8303.447 | 11341.099 | 19644.546 | 2.643 | 3.61 | 1566.964 | 898.478 | 4.692 | 6.193 | 255.312 | 361.693 | 8 | 16.91 | 15 | 2.677 | 5.909 | 42.794 | 178.103 | 324.107 | 22.2 | 13.087 | 11.978 | 11.824 | 11.337 | 17.371 | 5.961 | 7.503 | 7.718 | 8.395 | 1.82
Ethalox | 1.5 | 183 | 14.7 | 5.5 | 0.15 | 0.5 | 0.075 | 3 | 419 | Online Metals 8.625" | Luxfer T188C | 40142.225 | 25056.025 | 5.661 | 7.372 | 4.581 | 97.964 | 303.048 | 429.318 | 1.666 | 8.29 | 1.879 | 1.304 | 82.644 | 63.36 | 2404.187 | 2487.586 | [5 empty] | 45.295 | 4.081 | 22.353 | 4.209 | 22.942 | 1544.13 | 187.506 | 2.752 | 290 | 90 | 1.143 | 1723.791 | 1723.967 | 5.514 | 3.676 | 13.938 | 16.381 | 10.193 | 2.286 | 3.901 | 6.625 | 4.036 | 12.371 | 8.063 | 20.434 | 9.742 | 21.762 | 1.879 | 6.049 | 1.666 | 2.588 | 2.608 | 4.102 | 2 | 25 | 3.594 | 5.196 | 42.935 | 167.333 | 313.337 | 21.402 | 1.873 | 29.776 | 45431.682 | 27962.711 | 5.264 | 7.335 | 4.558 | 419 | 1553.58 | 211.194 | 4.871 | 1783.133 | 1783.259 | 5.064 | 3.376 | 15.177 | 15.496 | 9.341 | 1.614 | 4.54 | 4.526 | 4.5 | 7.924 | 4.368 | 12.292 | 8.947 | 15.546 | 8343.04 | 11395.176 | 19738.216 | 2.656 | 3.627 | 1560.856 | 894.976 | 4.708 | 6.198 | 256.599 | 363.516 | 8 | 16.91 | 15 | 2.678 | 5.91 | 42.795 | 178.103 | 324.108 | 22.2 | 13.087 | 11.978 | 11.824 | 11.337 | 17.372 | 5.962 | 7.504 | 7.719 | 8.396 | 1.82
Ethalox | 1.5 | 183 | 14.7 | 5.5 | 0.15 | 0.5 | 0.075 | 3 | 420 | Online Metals 8.625" | Luxfer T188C | 40142.225 | 25056.025 | 5.661 | 7.372 | 4.581 | 97.964 | 303.048 | 429.318 | 1.666 | 8.29 | 1.879 | 1.304 | 82.644 | 63.36 | 2404.187 | 2487.586 | [5 empty] | 45.295 | 4.081 | 22.353 | 4.209 | 22.942 | 1544.13 | 187.506 | 2.752 | 290 | 90 | 1.143 | 1723.791 | 1723.967 | 5.514 | 3.676 | 13.938 | 16.381 | 10.193 | 2.286 | 3.901 | 6.625 | 4.036 | 12.371 | 8.063 | 20.434 | 9.742 | 21.762 | 1.879 | 6.049 | 1.666 | 2.588 | 2.608 | 4.102 | 2 | 25 | 3.594 | 5.196 | 42.935 | 167.333 | 313.337 | 21.402 | 1.873 | 29.776 | 45427.089 | 27961.899 | 5.262 | 7.335 | 4.558 | 420 | 1553.58 | 211.261 | 4.88 | 1783.138 | 1783.264 | 5.063 | 3.375 | 15.181 | 15.495 | 9.342 | 1.612 | 4.541 | 4.52 | 4.5 | 7.913 | 4.359 | 12.272 | 8.944 | 15.53 | 8382.283 | 11448.776 | 19831.059 | 2.668 | 3.644 | 1554.77 | 891.486 | 4.724 | 6.204 | 257.886 | 365.339 | 8 | 16.91 | 15 | 2.678 | 5.911 | 42.796 | 178.104 | 324.109 | 22.201 | 13.086 | 11.978 | 11.824 | 11.337 | 17.372 | 5.963 | 7.505 | 7.72 | 8.398 | 1.82
Ethalox | 1.5 | 183 | 14.7 | 5.5 | 0.15 | 0.5 | 0.075 | 3 | 421 | Online Metals 8.625" | Luxfer T188C | 40142.225 | 25056.025 | 5.661 | 7.372 | 4.581 | 97.964 | 303.048 | 429.318 | 1.666 | 8.29 | 1.879 | 1.304 | 82.644 | 63.36 | 2404.187 | 2487.586 | [5 empty] | 45.295 | 4.081 | 22.353 | 4.209 | 22.942 | 1544.13 | 187.506 | 2.752 | 290 | 90 | 1.143 | 1723.791 | 1723.967 | 5.514 | 3.676 | 13.938 | 16.381 | 10.193 | 2.286 | 3.901 | 6.625 | 4.036 | 12.371 | 8.063 | 20.434 | 9.742 | 21.762 | 1.879 | 6.049 | 1.666 | 2.588 | 2.608 | 4.102 | 2 | 25 | 3.594 | 5.196 | 42.935 | 167.333 | 313.337 | 21.402 | 1.873 | 29.776 | 45422.224 | 27961.13 | 5.261 | 7.335 | 4.558 | 421 | 1553.58 | 211.318 | 4.888 | 1783.143 | 1783.269 | 5.061 | 3.374 | 15.185 | 15.495 | 9.343 | 1.61 | 4.542 | 4.515 | 4.5 | 7.903 | 4.35 | 12.253 | 8.942 | 15.515 | 8421.831 | 11502.792 | 19924.624 | 2.681 | 3.661 | 1548.767 | 888.044 | 4.74 | 6.209 | 259.173 | 367.162 | 8 | 16.91 | 15 | 2.679 | 5.912 | 42.797 | 178.105 | 324.11 | 22.202 | 13.086 | 11.977 | 11.824 | 11.336 | 17.373 | 5.964 | 7.507 | 7.721 | 8.399 | 1.82
Ethalox | 1.5 | 183 | 14.7 | 5.5 | 0.15 | 0.5 | 0.075 | 3 | 422 | Online Metals 8.625" | Luxfer T188C | 40142.225 | 25056.025 | 5.661 | 7.372 | 4.581 | 97.964 | 303.048 | 429.318 | 1.666 | 8.29 | 1.879 | 1.304 | 82.644 | 63.36 | 2404.187 | 2487.586 | [5 empty] | 45.295 | 4.081 | 22.353 | 4.209 | 22.942 | 1544.13 | 187.506 | 2.752 | 290 | 90 | 1.143 | 1723.791 | 1723.967 | 5.514 | 3.676 | 13.938 | 16.381 | 10.193 | 2.286 | 3.901 | 6.625 | 4.036 | 12.371 | 8.063 | 20.434 | 9.742 | 21.762 | 1.879 | 6.049 | 1.666 | 2.588 | 2.608 | 4.102 | 2 | 25 | 3.594 | 5.196 | 42.935 | 167.333 | 313.337 | 21.402 | 1.873 | 29.776 | 45417.795 | 27960.365 | 5.26 | 7.335 | 4.558 | 422 | 1553.58 | 211.376 | 4.896 | 1783.149 | 1783.274 | 5.06 | 3.373 | 15.19 | 15.494 | 9.344 | 1.608 | 4.543 | 4.509 | 4.5 | 7.893 | 4.342 | 12.235 | 8.939 | 15.5 | 8461.358 | 11556.779 | 20018.137 | 2.693 | 3.679 | 1542.815 | 884.632 | 4.757 | 6.214 | 260.46 | 368.985 | 8 | 16.91 | 15 | 2.679 | 5.913 | 42.798 | 178.106 | 324.111 | 22.202 | 13.086 | 11.977 | 11.823 | 11.336 | 17.373 | 5.965 | 7.508 | 7.722 | 8.4 | 1.82
Ethalox | 1.5 | 183 | 14.7 | 5.5 | 0.15 | 0.5 | 0.075 | 3 | 423 | Online Metals 8.625" | Luxfer T188C | 40142.225 | 25056.025 | 5.661 | 7.372 | 4.581 | 97.964 | 303.048 | 429.318 | 1.666 | 8.29 | 1.879 | 1.304 | 82.644 | 63.36 | 2404.187 | 2487.586 | [5 empty] | 45.295 | 4.081 | 22.353 | 4.209 | 22.942 | 1544.13 | 187.506 | 2.752 | 290 | 90 | 1.143 | 1723.791 | 1723.967 | 5.514 | 3.676 | 13.938 | 16.381 | 10.193 | 2.286 | 3.901 | 6.625 | 4.036 | 12.371 | 8.063 | 20.434 | 9.742 | 21.762 | 1.879 | 6.049 | 1.666 | 2.588 | 2.608 | 4.102 | 2 | 25 | 3.594 | 5.196 | 42.935 | 167.333 | 313.337 | 21.402 | 1.873 | 29.776 | 45413.051 | 27959.616 | 5.259 | 7.335 | 4.558 | 423 | 1553.67 | 211.434 | 4.904 | 1783.154 | 1783.28 | 5.059 | 3.372 | 15.194 | 15.494 | 9.345 | 1.606 | 4.544 | 4.504 | 4.5 | 7.883 | 4.334 | 12.216 | 8.937 | 15.486 | 8500.864 | 11610.737 | 20111.6 | 2.706 | 3.696 | 1536.915 | 881.249 | 4.773 | 6.219 | 261.747 | 370.808 | 8 | 16.91 | 15 | 2.68 | 5.914 | 42.799 | 178.107 | 324.112 | 22.203 | 13.086 | 11.977 | 11.823 | 11.336 | 17.374 | 5.966 | 7.509 | 7.723 | 8.401 | 1.82
Ethalox | 1.5 | 183 | 14.7 | 5.5 | 0.15 | 0.5 | 0.075 | 3 | 424 | Online Metals 8.625" | Luxfer T188C | 40142.225 | 25056.025 | 5.661 | 7.372 | 4.581 | 97.964 | 303.048 | 429.318 | 1.666 | 8.29 | 1.879 | 1.304 | 82.644 | 63.36 | 2404.187 | 2487.586 | [5 empty] | 45.295 | 4.081 | 22.353 | 4.209 | 22.942 | 1544.13 | 187.506 | 2.752 | 290 | 90 | 1.143 | 1723.791 | 1723.967 | 5.514 | 3.676 | 13.938 | 16.381 | 10.193 | 2.286 | 3.901 | 6.625 | 4.036 | 12.371 | 8.063 | 20.434 | 9.742 | 21.762 | 1.879 | 6.049 | 1.666 | 2.588 | 2.608 | 4.102 | 2 | 25 | 3.594 | 5.196 | 42.935 | 167.333 | 313.337 | 21.402 | 1.873 | 29.776 | 45408.306 | 27958.874 | 5.258 | 7.334 | 4.558 | 424 | 1553.67 | 211.492 | 4.912 | 1783.159 | 1783.285 | 5.057 | 3.372 | 15.198 | 15.494 | 9.345 | 1.603 | 4.545 | 4.498 | 4.5 | 7.873 | 4.325 | 12.198 | 8.934 | 15.471 | 8540.347 | 11664.665 | 20205.012 | 2.718 | 3.713 | 1531.065 | 877.894 | 4.789 | 6.224 | 263.033 | 372.631 | 8 | 16.91 | 15 | 2.681 | 5.915 | 42.8 | 178.108 | 324.113 | 22.203 | 13.086 | 11.977 | 11.823 | 11.335 | 17.374 | 5.967 | 7.51 | 7.724 | 8.402 | 1.82
Ethalox | 1.5 | 183 | 14.7 | 5.5 | 0.15 | 0.5 | 0.075 | 3 | 425 | Online Metals 8.625" | Luxfer T188C | 40142.225 | 25056.025 | 5.661 | 7.372 | 4.581 | 97.964 | 303.048 | 429.318 | 1.666 | 8.29 | 1.879 | 1.304 | 82.644 | 63.36 | 2404.187 | 2487.586 | [5 empty] | 45.295 | 4.081 | 22.353 | 4.209 | 22.942 | 1544.13 | 187.506 | 2.752 | 290 | 90 | 1.143 | 1723.791 | 1723.967 | 5.514 | 3.676 | 13.938 | 16.381 | 10.193 | 2.286 | 3.901 | 6.625 | 4.036 | 12.371 | 8.063 | 20.434 | 9.742 | 21.762 | 1.879 | 6.049 | 1.666 | 2.588 | 2.608 | 4.102 | 2 | 25 | 3.594 | 5.196 | 42.935 | 167.333 | 313.337 | 21.402 | 1.873 | 29.776 | 45693.922 | 28053.459 | 5.26 | 7.334 | 4.558 | 425 | 1553.67 | 211.558 | 4.92 | 1783.164 | 1783.29 | 5.056 | 3.37 | 15.202 | 15.494 | 9.346 | 1.601 | 4.546 | 4.492 | 4.5 | 7.862 | 4.317 | 12.179 | 8.932 | 15.455 | 8579.475 | 11718.107 | 20297.582 | 2.731 | 3.73 | 1525.235 | 874.551 | 4.805 | 6.23 | 264.32 | 374.454 | 8 | 16.91 | 15 | 2.681 | 5.916 | 42.801 | 178.109 | 324.114 | 22.204 | 13.086 | 11.976 | 11.823 | 11.335 | 17.375 | 5.968 | 7.511 | 7.725 | 8.403 | 1.82
Ethalox | 1.5 | 183 | 14.7 | 5.5 | 0.15 | 0.5 | 0.075 | 3 | 426 | Online Metals 8.625" | Luxfer T188C | 40142.225 | 25056.025 | 5.661 | 7.372 | 4.581 | 97.964 | 303.048 | 429.318 | 1.666 | 8.29 | 1.879 | 1.304 | 82.644 | 63.36 | 2404.187 | 2487.586 | [5 empty] | 45.295 | 4.081 | 22.353 | 4.209 | 22.942 | 1544.13 | 187.506 | 2.752 | 290 | 90 | 1.143 | 1723.791 | 1723.967 | 5.514 | 3.676 | 13.938 | 16.381 | 10.193 | 2.286 | 3.901 | 6.625 | 4.036 | 12.371 | 8.063 | 20.434 | 9.742 | 21.762 | 1.879 | 6.049 | 1.666 | 2.588 | 2.608 | 4.102 | 2 | 25 | 3.594 | 5.196 | 42.935 | 167.333 | 313.337 | 21.402 | 1.873 | 29.776 | 45689.779 | 28052.699 | 5.259 | 7.334 | 4.558 | 426 | 1553.67 | 211.616 | 4.928 | 1783.17 | 1783.295 | 5.054 | 3.37 | 15.207 | 15.493 | 9.347 | 1.599 | 4.547 | 4.487 | 4.5 | 7.852 | 4.308 | 12.16 | 8.929 | 15.44 | 8618.915 | 11771.975 | 20390.889 | 2.743 | 3.747 | 1519.484 | 871.254 | 4.821 | 6.235 | 265.607 | 376.277 | 8 | 16.91 | 15 | 2.682 | 5.916 | 42.802 | 178.11 | 324.115 | 22.205 | 13.086 | 11.976 | 11.823 | 11.335 | 17.376 | 5.969 | 7.512 | 7.725 | 8.405 | 1.82
Ethalox | 1.5 | 183 | 14.7 | 5.5 | 0.15 | 0.5 | 0.075 | 3 | 427 | Online Metals 8.625" | Luxfer T188C | 40142.225 | 25056.025 | 5.661 | 7.372 | 4.581 | 97.964 | 303.048 | 429.318 | 1.666 | 8.29 | 1.879 | 1.304 | 82.644 | 63.36 | 2404.187 | 2487.586 | [5 empty] | 45.295 | 4.081 | 22.353 | 4.209 | 22.942 | 1544.13 | 187.506 | 2.752 | 290 | 90 | 1.143 | 1723.791 | 1723.967 | 5.514 | 3.676 | 13.938 | 16.381 | 10.193 | 2.286 | 3.901 | 6.625 | 4.036 | 12.371 | 8.063 | 20.434 | 9.742 | 21.762 | 1.879 | 6.049 | 1.666 | 2.588 | 2.608 | 4.102 | 2 | 25 | 3.594 | 5.196 | 42.935 | 167.333 | 313.337 | 21.402 | 1.873 | 29.776 | 45685.289 | 28051.984 | 5.258 | 7.334 | 4.558 | 427 | 1553.76 | 211.673 | 4.937 | 1783.175 | 1783.3 | 5.053 | 3.369 | 15.211 | 15.493 | 9.348 | 1.597 | 4.548 | 4.481 | 4.5 | 7.842 | 4.3 | 12.142 | 8.927 | 15.426 | 8658.333 | 11825.813 | 20484.146 | 2.756 | 3.764 | 1513.782 | 867.984 | 4.838 | 6.24 | 266.894 | 378.1 | 8 | 16.91 | 15 | 2.682 | 5.917 | 42.803 | 178.111 | 324.115 | 22.205 | 13.085 | 11.976 | 11.823 | 11.334 | 17.376 | 5.969 | 7.514 | 7.726 | 8.406 | 1.82
Ethalox | 1.5 | 183 | 14.7 | 5.5 | 0.15 | 0.5 | 0.075 | 3 | 428 | Online Metals 8.625" | Luxfer T188C | 40142.225 | 25056.025 | 5.661 | 7.372 | 4.581 | 97.964 | 303.048 | 429.318 | 1.666 | 8.29 | 1.879 | 1.304 | 82.644 | 63.36 | 2404.187 | 2487.586 | [5 empty] | 45.295 | 4.081 | 22.353 | 4.209 | 22.942 | 1544.13 | 187.506 | 2.752 | 290 | 90 | 1.143 | 1723.791 | 1723.967 | 5.514 | 3.676 | 13.938 | 16.381 | 10.193 | 2.286 | 3.901 | 6.625 | 4.036 | 12.371 | 8.063 | 20.434 | 9.742 | 21.762 | 1.879 | 6.049 | 1.666 | 2.588 | 2.608 | 4.102 | 2 | 25 | 3.594 | 5.196 | 42.935 | 167.333 | 313.337 | 21.402 | 1.873 | 29.776 | 45680.925 | 28051.211 | 5.257 | 7.334 | 4.557 | 428 | 1553.76 | 211.731 | 4.945 | 1783.18 | 1783.305 | 5.052 | 3.368 | 15.215 | 15.493 | 9.349 | 1.595 | 4.549 | 4.476 | 4.5 | 7.832 | 4.292 | 12.124 | 8.924 | 15.412 | 8697.73 | 11879.623 | 20577.353 | 2.769 | 3.781 | 1508.127 | 864.742 | 4.854 | 6.245 | 268.181 | 379.923 | 8 | 16.91 | 15 | 2.683 | 5.918 | 42.804 | 178.112 | 324.116 | 22.206 | 13.085 | 11.975 | 11.823 | 11.334 | 17.377 | 5.97 | 7.515 | 7.727 | 8.407 | 1.82
Ethalox | 1.5 | 183 | 14.7 | 5.5 | 0.15 | 0.5 | 0.075 | 3 | 429 | Online Metals 8.625" | Luxfer T188C | 40142.225 | 25056.025 | 5.661 | 7.372 | 4.581 | 97.964 | 303.048 | 429.318 | 1.666 | 8.29 | 1.879 | 1.304 | 82.644 | 63.36 | 2404.187 | 2487.586 | [5 empty] | 45.295 | 4.081 | 22.353 | 4.209 | 22.942 | 1544.13 | 187.506 | 2.752 | 290 | 90 | 1.143 | 1723.791 | 1723.967 | 5.514 | 3.676 | 13.938 | 16.381 | 10.193 | 2.286 | 3.901 | 6.625 | 4.036 | 12.371 | 8.063 | 20.434 | 9.742 | 21.762 | 1.879 | 6.049 | 1.666 | 2.588 | 2.608 | 4.102 | 2 | 25 | 3.594 | 5.196 | 42.935 | 167.333 | 313.337 | 21.402 | 1.873 | 29.776 | 45676.327 | 28050.433 | 5.256 | 7.334 | 4.557 | 429 | 1553.76 | 211.789 | 4.953 | 1783.185 | 1783.31 | 5.05 | 3.367 | 15.219 | 15.492 | 9.35 | 1.593 | 4.55 | 4.47 | 4.5 | 7.822 | 4.283 | 12.105 | 8.922 | 15.397 | 8737.105 | 11933.403 | 20670.509 | 2.781 | 3.799 | 1502.519 | 861.526 | 4.87 | 6.25 | 269.468 | 381.746 | 8 | 16.91 | 15 | 2.684 | 5.919 | 42.805 | 178.113 | 324.117 | 22.206 | 13.085 | 11.975 | 11.822 | 11.334 | 17.377 | 5.971 | 7.516 | 7.728 | 8.408 | 1.82
Ethalox | 1.5 | 183 | 14.7 | 5.5 | 0.15 | 0.5 | 0.075 | 3 | 430 | Online Metals 8.625" | Luxfer T188C | 40142.225 | 25056.025 | 5.661 | 7.372 | 4.581 | 97.964 | 303.048 | 429.318 | 1.666 | 8.29 | 1.879 | 1.304 | 82.644 | 63.36 | 2404.187 | 2487.586 | [5 empty] | 45.295 | 4.081 | 22.353 | 4.209 | 22.942 | 1544.13 | 187.506 | 2.752 | 290 | 90 | 1.143 | 1723.791 | 1723.967 | 5.514 | 3.676 | 13.938 | 16.381 | 10.193 | 2.286 | 3.901 | 6.625 | 4.036 | 12.371 | 8.063 | 20.434 | 9.742 | 21.762 | 1.879 | 6.049 | 1.666 | 2.588 | 2.608 | 4.102 | 2 | 25 | 3.594 | 5.196 | 42.935 | 167.333 | 313.337 | 21.402 | 1.873 | 29.776 | 45672.045 | 28049.745 | 5.255 | 7.334 | 4.557 | 430 | 1553.85 | 211.847 | 4.961 | 1783.19 | 1783.315 | 5.049 | 3.366 | 15.223 | 15.492 | 9.35 | 1.591 | 4.551 | 4.465 | 4.5 | 7.812 | 4.275 | 12.088 | 8.92 | 15.383 | 8776.46 | 11987.154 | 20763.614 | 2.794 | 3.816 | 1496.958 | 858.337 | 4.886 | 6.255 | 270.755 | 383.569 | 8 | 16.91 | 15 | 2.684 | 5.92 | 42.806 | 178.114 | 324.118 | 22.207 | 13.085 | 11.975 | 11.822 | 11.334 | 17.378 | 5.972 | 7.517 | 7.729 | 8.409 | 1.82
Ethalox | 1.5 | 183 | 14.7 | 5.5 | 0.15 | 0.5 | 0.075 | 3 | 431 | Online Metals 8.625" | Luxfer T188C | 40142.225 | 25056.025 | 5.661 | 7.372 | 4.581 | 97.964 | 303.048 | 429.318 | 1.666 | 8.29 | 1.879 | 1.304 | 82.644 | 63.36 | 2404.187 | 2487.586 | [5 empty] | 45.295 | 4.081 | 22.353 | 4.209 | 22.942 | 1544.13 | 187.506 | 2.752 | 290 | 90 | 1.143 | 1723.791 | 1723.967 | 5.514 | 3.676 | 13.938 | 16.381 | 10.193 | 2.286 | 3.901 | 6.625 | 4.036 | 12.371 | 8.063 | 20.434 | 9.742 | 21.762 | 1.879 | 6.049 | 1.666 | 2.588 | 2.608 | 4.102 | 2 | 25 | 3.594 | 5.196 | 42.935 | 167.333 | 313.337 | 21.402 | 1.873 | 29.776 | 45667.34 | 28048.973 | 5.254 | 7.334 | 4.557 | 431 | 1553.85 | 211.905 | 4.969 | 1783.195 | 1783.32 | 5.048 | 3.365 | 15.227 | 15.492 | 9.351 | 1.589 | 4.552 | 4.459 | 4.5 | 7.802 | 4.267 | 12.069 | 8.917 | 15.368 | 8815.793 | 12040.877 | 20856.669 | 2.806 | 3.833 | 1491.442 | 855.175 | 4.902 | 6.26 | 272.041 | 385.392 | 8 | 16.91 | 15 | 2.685 | 5.921 | 42.807 | 178.115 | 324.119 | 22.208 | 13.085 | 11.975 | 11.822 | 11.333 | 17.378 | 5.973 | 7.518 | 7.73 | 8.41 | 1.82
Ethalox | 1.5 | 183 | 14.7 | 5.5 | 0.15 | 0.5 | 0.075 | 3 | 432 | Online Metals 8.625" | Luxfer T188C | 40142.225 | 25056.025 | 5.661 | 7.372 | 4.581 | 97.964 | 303.048 | 429.318 | 1.666 | 8.29 | 1.879 | 1.304 | 82.644 | 63.36 | 2404.187 | 2487.586 | [5 empty] | 45.295 | 4.081 | 22.353 | 4.209 | 22.942 | 1544.13 | 187.506 | 2.752 | 290 | 90 | 1.143 | 1723.791 | 1723.967 | 5.514 | 3.676 | 13.938 | 16.381 | 10.193 | 2.286 | 3.901 | 6.625 | 4.036 | 12.371 | 8.063 | 20.434 | 9.742 | 21.762 | 1.879 | 6.049 | 1.666 | 2.588 | 2.608 | 4.102 | 2 | 25 | 3.594 | 5.196 | 42.935 | 167.333 | 313.337 | 21.402 | 1.873 | 29.776 | 45662.278 | 28048.171 | 5.253 | 7.334 | 4.557 | 432 | 1553.85 | 211.962 | 4.977 | 1783.2 | 1783.325 | 5.046 | 3.364 | 15.231 | 15.491 | 9.352 | 1.587 | 4.552 | 4.454 | 4.5 | 7.792 | 4.259 | 12.051 | 8.915 | 15.354 | 8855.104 | 12094.57 | 20949.674 | 2.819 | 3.85 | 1485.972 | 852.039 | 4.918 | 6.265 | 273.328 | 387.215 | 8 | 16.91 | 15 | 2.685 | 5.922 | 42.808 | 178.116 | 324.12 | 22.208 | 13.085 | 11.974 | 11.822 | 11.333 | 17.379 | 5.974 | 7.519 | 7.731 | 8.411 | 1.82
Ethalox | 1.5 | 183 | 14.7 | 5.5 | 0.15 | 0.5 | 0.075 | 3 | 433 | Online Metals 8.625" | Luxfer T188C | 40142.225 | 25056.025 | 5.661 | 7.372 | 4.581 | 97.964 | 303.048 | 429.318 | 1.666 | 8.29 | 1.879 | 1.304 | 82.644 | 63.36 | 2404.187 | 2487.586 | [5 empty] | 45.295 | 4.081 | 22.353 | 4.209 | 22.942 | 1544.13 | 187.506 | 2.752 | 290 | 90 | 1.143 | 1723.791 | 1723.967 | 5.514 | 3.676 | 13.938 | 16.381 | 10.193 | 2.286 | 3.901 | 6.625 | 4.036 | 12.371 | 8.063 | 20.434 | 9.742 | 21.762 | 1.879 | 6.049 | 1.666 | 2.588 | 2.608 | 4.102 | 2 | 25 | 3.594 | 5.196 | 42.935 | 167.333 | 313.337 | 21.402 | 1.873 | 29.776 | 45657.555 | 28047.423 | 5.251 | 7.334 | 4.557 | 433 | 1553.85 | 212.02 | 4.986 | 1783.205 | 1783.33 | 5.045 | 3.363 | 15.235 | 15.491 | 9.353 | 1.585 | 4.553 | 4.449 | 4.5 | 7.782 | 4.251 | 12.033 | 8.912 | 15.339 | 8894.395 | 12148.234 | 21042.628 | 2.831 | 3.867 | 1480.547 | 848.928 | 4.934 | 6.27 | 274.615 | 389.038 | 8 | 16.91 | 15 | 2.686 | 5.923 | 42.808 | 178.117 | 324.121 | 22.209 | 13.085 | 11.974 | 11.822 | 11.333 | 17.379 | 5.975 | 7.52 | 7.732 | 8.412 | 1.82
Ethalox | 1.5 | 183 | 14.7 | 5.5 | 0.15 | 0.5 | 0.075 | 3 | 434 | Online Metals 8.625" | Luxfer T188C | 40142.225 | 25056.025 | 5.661 | 7.372 | 4.581 | 97.964 | 303.048 | 429.318 | 1.666 | 8.29 | 1.879 | 1.304 | 82.644 | 63.36 | 2404.187 | 2487.586 | [5 empty] | 45.295 | 4.081 | 22.353 | 4.209 | 22.942 | 1544.13 | 187.506 | 2.752 | 290 | 90 | 1.143 | 1723.791 | 1723.967 | 5.514 | 3.676 | 13.938 | 16.381 | 10.193 | 2.286 | 3.901 | 6.625 | 4.036 | 12.371 | 8.063 | 20.434 | 9.742 | 21.762 | 1.879 | 6.049 | 1.666 | 2.588 | 2.608 | 4.102 | 2 | 25 | 3.594 | 5.196 | 42.935 | 167.333 | 313.337 | 21.402 | 1.873 | 29.776 | 45653.03 | 28046.722 | 5.25 | 7.334 | 4.557 | 434 | 1553.94 | 212.078 | 4.994 | 1783.21 | 1783.335 | 5.043 | 3.362 | 15.239 | 15.491 | 9.354 | 1.583 | 4.554 | 4.443 | 4.5 | 7.773 | 4.243 | 12.016 | 8.91 | 15.326 | 8933.664 | 12201.869 | 21135.533 | 2.844 | 3.884 | 1475.166 | 845.842 | 4.95 | 6.275 | 275.902 | 390.861 | 8 | 16.91 | 15 | 2.687 | 5.924 | 42.809 | 178.117 | 324.122 | 22.209 | 13.085 | 11.974 | 11.822 | 11.333 | 17.38 | 5.976 | 7.521 | 7.733 | 8.413 | 1.82
Ethalox | 1.5 | 183 | 14.7 | 5.5 | 0.15 | 0.5 | 0.075 | 3 | 435 | Online Metals 8.625" | Luxfer T188C | 40142.225 | 25056.025 | 5.661 | 7.372 | 4.581 | 97.964 | 303.048 | 429.318 | 1.666 | 8.29 | 1.879 | 1.304 | 82.644 | 63.36 | 2404.187 | 2487.586 | [5 empty] | 45.295 | 4.081 | 22.353 | 4.209 | 22.942 | 1544.13 | 187.506 | 2.752 | 290 | 90 | 1.143 | 1723.791 | 1723.967 | 5.514 | 3.676 | 13.938 | 16.381 | 10.193 | 2.286 | 3.901 | 6.625 | 4.036 | 12.371 | 8.063 | 20.434 | 9.742 | 21.762 | 1.879 | 6.049 | 1.666 | 2.588 | 2.608 | 4.102 | 2 | 25 | 3.594 | 5.196 | 42.935 | 167.333 | 313.337 | 21.402 | 1.873 | 29.776 | 45648.131 | 28045.965 | 5.249 | 7.334 | 4.557 | 435 | 1553.94 | 212.136 | 5.002 | 1783.215 | 1783.34 | 5.042 | 3.361 | 15.244 | 15.491 | 9.355 | 1.581 | 4.555 | 4.438 | 4.5 | 7.763 | 4.235 | 11.998 | 8.908 | 15.311 | 8972.912 | 12255.475 | 21228.387 | 2.856 | 3.901 | 1469.828 | 842.782 | 4.966 | 6.28 | 277.189 | 392.684 | 8 | 16.91 | 15 | 2.687 | 5.925 | 42.81 | 178.118 | 324.123 | 22.21 | 13.085 | 11.974 | 11.822 | 11.332 | 17.38 | 5.977 | 7.522 | 7.733 | 8.414 | 1.82
Ethalox | 1.5 | 183 | 14.7 | 5.5 | 0.15 | 0.5 | 0.075 | 3 | 436 | Online Metals 8.625" | Luxfer T188C | 40142.225 | 25056.025 | 5.661 | 7.372 | 4.581 | 97.964 | 303.048 | 429.318 | 1.666 | 8.29 | 1.879 | 1.304 | 82.644 | 63.36 | 2404.187 | 2487.586 | [5 empty] | 45.295 | 4.081 | 22.353 | 4.209 | 22.942 | 1544.13 | 187.506 | 2.752 | 290 | 90 | 1.143 | 1723.791 | 1723.967 | 5.514 | 3.676 | 13.938 | 16.381 | 10.193 | 2.286 | 3.901 | 6.625 | 4.036 | 12.371 | 8.063 | 20.434 | 9.742 | 21.762 | 1.879 | 6.049 | 1.666 | 2.588 | 2.608 | 4.102 | 2 | 25 | 3.594 | 5.196 | 42.935 | 167.333 | 313.337 | 21.402 | 1.873 | 29.776 | 45644.151 | 28045.226 | 5.248 | 7.333 | 4.557 | 436 | 1553.94 | 212.194 | 5.01 | 1783.221 | 1783.345 | 5.041 | 3.36 | 15.248 | 15.49 | 9.355 | 1.579 | 4.556 | 4.433 | 4.5 | 7.753 | 4.227 | 11.98 | 8.905 | 15.297 | 9012.139 | 12309.052 | 21321.19 | 2.869 | 3.918 | 1464.534 | 839.746 | 4.982 | 6.285 | 278.476 | 394.507 | 8 | 16.91 | 15 | 2.688 | 5.926 | 42.811 | 178.119 | 324.124 | 22.21 | 13.084 | 11.973 | 11.822 | 11.332 | 17.381 | 5.977 | 7.523 | 7.734 | 8.416 | 1.82
Ethalox | 1.5 | 183 | 14.7 | 5.5 | 0.15 | 0.5 | 0.075 | 3 | 437 | Online Metals 8.625" | Luxfer T188C | 40142.225 | 25056.025 | 5.661 | 7.372 | 4.581 | 97.964 | 303.048 | 429.318 | 1.666 | 8.29 | 1.879 | 1.304 | 82.644 | 63.36 | 2404.187 | 2487.586 | [5 empty] | 45.295 | 4.081 | 22.353 | 4.209 | 22.942 | 1544.13 | 187.506 | 2.752 | 290 | 90 | 1.143 | 1723.791 | 1723.967 | 5.514 | 3.676 | 13.938 | 16.381 | 10.193 | 2.286 | 3.901 | 6.625 | 4.036 | 12.371 | 8.063 | 20.434 | 9.742 | 21.762 | 1.879 | 6.049 | 1.666 | 2.588 | 2.608 | 4.102 | 2 | 25 | 3.594 | 5.196 | 42.935 | 167.333 | 313.337 | 21.402 | 1.873 | 29.776 | 45932.104 | 28139.828 | 5.255 | 7.333 | 4.557 | 437 | 1553.94 | 212.251 | 5.018 | 1783.226 | 1783.35 | 5.039 | 3.36 | 15.252 | 15.49 | 9.356 | 1.577 | 4.557 | 4.427 | 4.5 | 7.743 | 4.219 | 11.962 | 8.903 | 15.282 | 9051.344 | 12362.6 | 21413.944 | 2.881 | 3.935 | 1459.282 | 836.734 | 4.998 | 6.29 | 279.763 | 396.33 | 8 | 16.91 | 15 | 2.688 | 5.927 | 42.812 | 178.12 | 324.125 | 22.211 | 13.084 | 11.973 | 11.821 | 11.332 | 17.381 | 5.978 | 7.524 | 7.735 | 8.417 | 1.82
Ethalox | 1.5 | 183 | 14.7 | 5.5 | 0.15 | 0.5 | 0.075 | 3 | 438 | Online Metals 8.625" | Luxfer T188C | 40142.225 | 25056.025 | 5.661 | 7.372 | 4.581 | 97.964 | 303.048 | 429.318 | 1.666 | 8.29 | 1.879 | 1.304 | 82.644 | 63.36 | 2404.187 | 2487.586 | [5 empty] | 45.295 | 4.081 | 22.353 | 4.209 | 22.942 | 1544.13 | 187.506 | 2.752 | 290 | 90 | 1.143 | 1723.791 | 1723.967 | 5.514 | 3.676 | 13.938 | 16.381 | 10.193 | 2.286 | 3.901 | 6.625 | 4.036 | 12.371 | 8.063 | 20.434 | 9.742 | 21.762 | 1.879 | 6.049 | 1.666 | 2.588 | 2.608 | 4.102 | 2 | 25 | 3.594 | 5.196 | 42.935 | 167.333 | 313.337 | 21.402 | 1.873 | 29.776 | 45927.461 | 28139.12 | 5.254 | 7.333 | 4.557 | 438 | 1554.03 | 212.309 | 5.026 | 1783.231 | 1783.354 | 5.038 | 3.359 | 15.256 | 15.49 | 9.357 | 1.575 | 4.558 | 4.422 | 4.5 | 7.734 | 4.211 | 11.945 | 8.9 | 15.269 | 9090.528 | 12416.119 | 21506.647 | 2.894 | 3.952 | 1454.072 | 833.747 | 5.014 | 6.295 | 281.049 | 398.153 | 8 | 16.91 | 15 | 2.689 | 5.927 | 42.813 | 178.121 | 324.125 | 22.212 | 13.084 | 11.973 | 11.821 | 11.332 | 17.382 | 5.979 | 7.525 | 7.736 | 8.418 | 1.82
Ethalox | 1.5 | 183 | 14.7 | 5.5 | 0.15 | 0.5 | 0.075 | 3 | 439 | Online Metals 8.625" | Luxfer T188C | 40142.225 | 25056.025 | 5.661 | 7.372 | 4.581 | 97.964 | 303.048 | 429.318 | 1.666 | 8.29 | 1.879 | 1.304 | 82.644 | 63.36 | 2404.187 | 2487.586 | [5 empty] | 45.295 | 4.081 | 22.353 | 4.209 | 22.942 | 1544.13 | 187.506 | 2.752 | 290 | 90 | 1.143 | 1723.791 | 1723.967 | 5.514 | 3.676 | 13.938 | 16.381 | 10.193 | 2.286 | 3.901 | 6.625 | 4.036 | 12.371 | 8.063 | 20.434 | 9.742 | 21.762 | 1.879 | 6.049 | 1.666 | 2.588 | 2.608 | 4.102 | 2 | 25 | 3.594 | 5.196 | 42.935 | 167.333 | 313.337 | 21.402 | 1.873 | 29.776 | 45922.816 | 28138.395 | 5.248 | 7.333 | 4.557 | 439 | 1554.03 | 212.359 | 5.034 | 1783.236 | 1783.359 | 5.037 | 3.358 | 15.259 | 15.489 | 9.358 | 1.573 | 4.559 | 4.417 | 4.5 | 7.724 | 4.203 | 11.927 | 8.898 | 15.255 | 9130.047 | 12470.094 | 21600.141 | 2.906 | 3.969 | 1448.931 | 830.8 | 5.03 | 6.3 | 282.336 | 399.976 | 8 | 16.91 | 15 | 2.689 | 5.928 | 42.814 | 178.122 | 324.126 | 22.212 | 13.084 | 11.973 | 11.821 | 11.331 | 17.382 | 5.98 | 7.526 | 7.737 | 8.419 | 1.82
Ethalox | 1.5 | 183 | 14.7 | 5.5 | 0.15 | 0.5 | 0.075 | 3 | 440 | Online Metals 8.625" | Luxfer T188C | 40142.225 | 25056.025 | 5.661 | 7.372 | 4.581 | 97.964 | 303.048 | 429.318 | 1.666 | 8.29 | 1.879 | 1.304 | 82.644 | 63.36 | 2404.187 | 2487.586 | [5 empty] | 45.295 | 4.081 | 22.353 | 4.209 | 22.942 | 1544.13 | 187.506 | 2.752 | 290 | 90 | 1.143 | 1723.791 | 1723.967 | 5.514 | 3.676 | 13.938 | 16.381 | 10.193 | 2.286 | 3.901 | 6.625 | 4.036 | 12.371 | 8.063 | 20.434 | 9.742 | 21.762 | 1.879 | 6.049 | 1.666 | 2.588 | 2.608 | 4.102 | 2 | 25 | 3.594 | 5.196 | 42.935 | 167.333 | 313.337 | 21.402 | 1.873 | 29.776 | 45918.696 | 28137.63 | 5.247 | 7.333 | 4.557 | 440 | 1554.03 | 212.417 | 5.042 | 1783.241 | 1783.364 | 5.035 | 3.357 | 15.264 | 15.489 | 9.359 | 1.571 | 4.559 | 4.411 | 4.5 | 7.714 | 4.195 | 11.91 | 8.896 | 15.241 | 9169.19 | 12523.557 | 21692.747 | 2.919 | 3.986 | 1443.803 | 827.859 | 5.046 | 6.305 | 283.623 | 401.8 | 8 | 16.91 | 15 | 2.69 | 5.929 | 42.815 | 178.123 | 324.127 | 22.213 | 13.084 | 11.972 | 11.821 | 11.331 | 17.383 | 5.981 | 7.528 | 7.738 | 8.42 | 1.82
Ethalox | 1.5 | 183 | 14.7 | 5.5 | 0.15 | 0.5 | 0.075 | 3 | 441 | Online Metals 8.625" | Luxfer T188C | 40142.225 | 25056.025 | 5.661 | 7.372 | 4.581 | 97.964 | 303.048 | 429.318 | 1.666 | 8.29 | 1.879 | 1.304 | 82.644 | 63.36 | 2404.187 | 2487.586 | [5 empty] | 45.295 | 4.081 | 22.353 | 4.209 | 22.942 | 1544.13 | 187.506 | 2.752 | 290 | 90 | 1.143 | 1723.791 | 1723.967 | 5.514 | 3.676 | 13.938 | 16.381 | 10.193 | 2.286 | 3.901 | 6.625 | 4.036 | 12.371 | 8.063 | 20.434 | 9.742 | 21.762 | 1.879 | 6.049 | 1.666 | 2.588 | 2.608 | 4.102 | 2 | 25 | 3.594 | 5.196 | 42.935 | 167.333 | 313.337 | 21.402 | 1.873 | 29.776 | 45914.513 | 28136.908 | 5.246 | 7.333 | 4.557 | 441 | 1554.03 | 212.474 | 5.05 | 1783.246 | 1783.369 | 5.034 | 3.356 | 15.268 | 15.489 | 9.36 | 1.569 | 4.56 | 4.406 | 4.5 | 7.705 | 4.188 | 11.892 | 8.894 | 15.227 | 9208.312 | 12576.992 | 21785.304 | 2.931 | 4.003 | 1438.716 | 824.942 | 5.062 | 6.31 | 284.91 | 403.623 | 8 | 16.91 | 15 | 2.691 | 5.93 | 42.816 | 178.124 | 324.128 | 22.213 | 13.084 | 11.972 | 11.821 | 11.331 | 17.383 | 5.982 | 7.529 | 7.739 | 8.421 | 1.82
Ethalox | 1.5 | 183 | 14.7 | 5.5 | 0.15 | 0.5 | 0.075 | 3 | 442 | Online Metals 8.625" | Luxfer T188C | 40142.225 | 25056.025 | 5.661 | 7.372 | 4.581 | 97.964 | 303.048 | 429.318 | 1.666 | 8.29 | 1.879 | 1.304 | 82.644 | 63.36 | 2404.187 | 2487.586 | [5 empty] | 45.295 | 4.081 | 22.353 | 4.209 | 22.942 | 1544.13 | 187.506 | 2.752 | 290 | 90 | 1.143 | 1723.791 | 1723.967 | 5.514 | 3.676 | 13.938 | 16.381 | 10.193 | 2.286 | 3.901 | 6.625 | 4.036 | 12.371 | 8.063 | 20.434 | 9.742 | 21.762 | 1.879 | 6.049 | 1.666 | 2.588 | 2.608 | 4.102 | 2 | 25 | 3.594 | 5.196 | 42.935 | 167.333 | 313.337 | 21.402 | 1.873 | 29.776 | 45910.242 | 28136.206 | 5.245 | 7.333 | 4.557 | 442 | 1554.12 | 212.532 | 5.059 | 1783.25 | 1783.374 | 5.033 | 3.355 | 15.272 | 15.488 | 9.36 | 1.567 | 4.561 | 4.401 | 4.5 | 7.695 | 4.18 | 11.875 | 8.891 | 15.213 | 9247.413 | 12630.397 | 21877.811 | 2.944 | 4.02 | 1433.668 | 822.048 | 5.078 | 6.315 | 286.197 | 405.446 | 8 | 16.91 | 15 | 2.691 | 5.931 | 42.817 | 178.125 | 324.129 | 22.214 | 13.084 | 11.972 | 11.821 | 11.331 | 17.384 | 5.983 | 7.53 | 7.739 | 8.422 | 1.82
Ethalox | 1.5 | 183 | 14.7 | 5.5 | 0.15 | 0.5 | 0.075 | 3 | 443 | Online Metals 8.625" | Luxfer T188C | 40142.225 | 25056.025 | 5.661 | 7.372 | 4.581 | 97.964 | 303.048 | 429.318 | 1.666 | 8.29 | 1.879 | 1.304 | 82.644 | 63.36 | 2404.187 | 2487.586 | [5 empty] | 45.295 | 4.081 | 22.353 | 4.209 | 22.942 | 1544.13 | 187.506 | 2.752 | 290 | 90 | 1.143 | 1723.791 | 1723.967 | 5.514 | 3.676 | 13.938 | 16.381 | 10.193 | 2.286 | 3.901 | 6.625 | 4.036 | 12.371 | 8.063 | 20.434 | 9.742 | 21.762 | 1.879 | 6.049 | 1.666 | 2.588 | 2.608 | 4.102 | 2 | 25 | 3.594 | 5.196 | 42.935 | 167.333 | 313.337 | 21.402 | 1.873 | 29.776 | 45905.503 | 28135.455 | 5.244 | 7.333 | 4.557 | 443 | 1554.12 | 212.59 | 5.067 | 1783.255 | 1783.379 | 5.031 | 3.354 | 15.276 | 15.488 | 9.361 | 1.565 | 4.562 | 4.396 | 4.5 | 7.686 | 4.172 | 11.858 | 8.889 | 15.199 | 9286.494 | 12683.774 | 21970.267 | 2.956 | 4.037 | 1428.66 | 819.176 | 5.094 | 6.32 | 287.484 | 407.269 | 8 | 16.91 | 15 | 2.692 | 5.932 | 42.817 | 178.126 | 324.13 | 22.215 | 13.084 | 11.972 | 11.821 | 11.33 | 17.384 | 5.983 | 7.531 | 7.74 | 8.423 | 1.82
Ethalox | 1.5 | 183 | 14.7 | 5.5 | 0.15 | 0.5 | 0.075 | 3 | 444 | Online Metals 8.625" | Luxfer T188C | 40142.225 | 25056.025 | 5.661 | 7.372 | 4.581 | 97.964 | 303.048 | 429.318 | 1.666 | 8.29 | 1.879 | 1.304 | 82.644 | 63.36 | 2404.187 | 2487.586 | [5 empty] | 45.295 | 4.081 | 22.353 | 4.209 | 22.942 | 1544.13 | 187.506 | 2.752 | 290 | 90 | 1.143 | 1723.791 | 1723.967 | 5.514 | 3.676 | 13.938 | 16.381 | 10.193 | 2.286 | 3.901 | 6.625 | 4.036 | 12.371 | 8.063 | 20.434 | 9.742 | 21.762 | 1.879 | 6.049 | 1.666 | 2.588 | 2.608 | 4.102 | 2 | 25 | 3.594 | 5.196 | 42.935 | 167.333 | 313.337 | 21.402 | 1.873 | 29.776 | 45900.887 | 28134.738 | 5.243 | 7.333 | 4.557 | 444 | 1554.12 | 212.639 | 5.075 | 1783.26 | 1783.384 | 5.03 | 3.353 | 15.279 | 15.488 | 9.362 | 1.563 | 4.563 | 4.391 | 4.5 | 7.676 | 4.164 | 11.841 | 8.887 | 15.185 | 9325.915 | 12737.616 | 22063.531 | 2.969 | 4.055 | 1423.719 | 816.343 | 5.109 | 6.325 | 288.771 | 409.092 | 8 | 16.91 | 15 | 2.692 | 5.933 | 42.818 | 178.126 | 324.131 | 22.215 | 13.084 | 11.971 | 11.821 | 11.33 | 17.385 | 5.984 | 7.532 | 7.741 | 8.424 | 1.82
Ethalox | 1.5 | 183 | 14.7 | 5.5 | 0.15 | 0.5 | 0.075 | 3 | 445 | Online Metals 8.625" | Luxfer T188C | 40142.225 | 25056.025 | 5.661 | 7.372 | 4.581 | 97.964 | 303.048 | 429.318 | 1.666 | 8.29 | 1.879 | 1.304 | 82.644 | 63.36 | 2404.187 | 2487.586 | [5 empty] | 45.295 | 4.081 | 22.353 | 4.209 | 22.942 | 1544.13 | 187.506 | 2.752 | 290 | 90 | 1.143 | 1723.791 | 1723.967 | 5.514 | 3.676 | 13.938 | 16.381 | 10.193 | 2.286 | 3.901 | 6.625 | 4.036 | 12.371 | 8.063 | 20.434 | 9.742 | 21.762 | 1.879 | 6.049 | 1.666 | 2.588 | 2.608 | 4.102 | 2 | 25 | 3.594 | 5.196 | 42.935 | 167.333 | 313.337 | 21.402 | 1.873 | 29.776 | 45895.805 | 28134.006 | 5.242 | 7.333 | 4.557 | 445 | 1554.12 | 212.697 | 5.083 | 1783.265 | 1783.388 | 5.029 | 3.353 | 15.283 | 15.487 | 9.363 | 1.561 | 4.564 | 4.385 | 4.5 | 7.667 | 4.157 | 11.823 | 8.884 | 15.171 | 9364.954 | 12790.938 | 22155.892 | 2.981 | 4.071 | 1418.788 | 813.516 | 5.125 | 6.33 | 290.057 | 410.915 | 8 | 16.91 | 15 | 2.693 | 5.934 | 42.819 | 178.127 | 324.132 | 22.216 | 13.083 | 11.971 | 11.821 | 11.33 | 17.385 | 5.985 | 7.533 | 7.742 | 8.425 | 1.82
Ethalox | 1.5 | 183 | 14.7 | 5.5 | 0.15 | 0.5 | 0.075 | 3 | 446 | Online Metals 8.625" | Luxfer T188C | 40142.225 | 25056.025 | 5.661 | 7.372 | 4.581 | 97.964 | 303.048 | 429.318 | 1.666 | 8.29 | 1.879 | 1.304 | 82.644 | 63.36 | 2404.187 | 2487.586 | [5 empty] | 45.295 | 4.081 | 22.353 | 4.209 | 22.942 | 1544.13 | 187.506 | 2.752 | 290 | 90 | 1.143 | 1723.791 | 1723.967 | 5.514 | 3.676 | 13.938 | 16.381 | 10.193 | 2.286 | 3.901 | 6.625 | 4.036 | 12.371 | 8.063 | 20.434 | 9.742 | 21.762 | 1.879 | 6.049 | 1.666 | 2.588 | 2.608 | 4.102 | 2 | 25 | 3.594 | 5.196 | 42.935 | 167.333 | 313.337 | 21.402 | 1.873 | 29.776 | 45891.392 | 28133.324 | 5.241 | 7.333 | 4.557 | 446 | 1554.21 | 212.755 | 5.091 | 1783.27 | 1783.393 | 5.028 | 3.352 | 15.288 | 15.487 | 9.364 | 1.559 | 4.565 | 4.38 | 4.5 | 7.658 | 4.149 | 11.807 | 8.882 | 15.158 | 9403.972 | 12844.23 | 22248.202 | 2.993 | 4.088 | 1413.895 | 810.71 | 5.141 | 6.335 | 291.344 | 412.738 | 8 | 16.91 | 15 | 2.693 | 5.935 | 42.82 | 178.128 | 324.133 | 22.216 | 13.083 | 11.971 | 11.821 | 11.33 | 17.386 | 5.986 | 7.534 | 7.743 | 8.426 | 1.82
Ethalox | 1.5 | 183 | 14.7 | 5.5 | 0.15 | 0.5 | 0.075 | 3 | 447 | Online Metals 8.625" | Luxfer T188C | 40142.225 | 25056.025 | 5.661 | 7.372 | 4.581 | 97.964 | 303.048 | 429.318 | 1.666 | 8.29 | 1.879 | 1.304 | 82.644 | 63.36 | 2404.187 | 2487.586 | [5 empty] | 45.295 | 4.081 | 22.353 | 4.209 | 22.942 | 1544.13 | 187.506 | 2.752 | 290 | 90 | 1.143 | 1723.791 | 1723.967 | 5.514 | 3.676 | 13.938 | 16.381 | 10.193 | 2.286 | 3.901 | 6.625 | 4.036 | 12.371 | 8.063 | 20.434 | 9.742 | 21.762 | 1.879 | 6.049 | 1.666 | 2.588 | 2.608 | 4.102 | 2 | 25 | 3.594 | 5.196 | 42.935 | 167.333 | 313.337 | 21.402 | 1.873 | 29.776 | 45887.472 | 28132.61 | 5.24 | 7.333 | 4.557 | 447 | 1554.21 | 212.813 | 5.099 | 1783.275 | 1783.398 | 5.026 | 3.351 | 15.292 | 15.487 | 9.364 | 1.557 | 4.565 | 4.375 | 4.5 | 7.648 | 4.141 | 11.79 | 8.88 | 15.144 | 9442.969 | 12897.494 | 22340.463 | 3.006 | 4.105 | 1409.04 | 807.926 | 5.157 | 6.339 | 292.631 | 414.561 | 8 | 16.91 | 15 | 2.694 | 5.935 | 42.821 | 178.129 | 324.134 | 22.217 | 13.083 | 11.971 | 11.82 | 11.329 | 17.386 | 5.987 | 7.535 | 7.744 | 8.427 | 1.82
Ethalox | 1.5 | 183 | 14.7 | 5.5 | 0.15 | 0.5 | 0.075 | 3 | 448 | Online Metals 8.625" | Luxfer T188C | 40142.225 | 25056.025 | 5.661 | 7.372 | 4.581 | 97.964 | 303.048 | 429.318 | 1.666 | 8.29 | 1.879 | 1.304 | 82.644 | 63.36 | 2404.187 | 2487.586 | [5 empty] | 45.295 | 4.081 | 22.353 | 4.209 | 22.942 | 1544.13 | 187.506 | 2.752 | 290 | 90 | 1.143 | 1723.791 | 1723.967 | 5.514 | 3.676 | 13.938 | 16.381 | 10.193 | 2.286 | 3.901 | 6.625 | 4.036 | 12.371 | 8.063 | 20.434 | 9.742 | 21.762 | 1.879 | 6.049 | 1.666 | 2.588 | 2.608 | 4.102 | 2 | 25 | 3.594 | 5.196 | 42.935 | 167.333 | 313.337 | 21.402 | 1.873 | 29.776 | 45882.727 | 28131.821 | 5.239 | 7.333 | 4.557 | 448 | 1554.21 | 212.862 | 5.107 | 1783.28 | 1783.403 | 5.025 | 3.35 | 15.295 | 15.486 | 9.365 | 1.555 | 4.566 | 4.37 | 4.5 | 7.639 | 4.134 | 11.773 | 8.878 | 15.131 | 9482.314 | 12951.231 | 22433.544 | 3.018 | 4.123 | 1404.249 | 805.179 | 5.173 | 6.344 | 293.918 | 416.384 | 8 | 16.91 | 15 | 2.695 | 5.936 | 42.822 | 178.13 | 324.134 | 22.217 | 13.083 | 11.971 | 11.82 | 11.329 | 17.387 | 5.987 | 7.535 | 7.744 | 8.428 | 1.82
Ethalox | 1.5 | 183 | 14.7 | 5.5 | 0.15 | 0.5 | 0.075 | 3 | 449 | Online Metals 8.625" | Luxfer T188C | 40142.225 | 25056.025 | 5.661 | 7.372 | 4.581 | 97.964 | 303.048 | 429.318 | 1.666 | 8.29 | 1.879 | 1.304 | 82.644 | 63.36 | 2404.187 | 2487.586 | [5 empty] | 45.295 | 4.081 | 22.353 | 4.209 | 22.942 | 1544.13 | 187.506 | 2.752 | 290 | 90 | 1.143 | 1723.791 | 1723.967 | 5.514 | 3.676 | 13.938 | 16.381 | 10.193 | 2.286 | 3.901 | 6.625 | 4.036 | 12.371 | 8.063 | 20.434 | 9.742 | 21.762 | 1.879 | 6.049 | 1.666 | 2.588 | 2.608 | 4.102 | 2 | 25 | 3.594 | 5.196 | 42.935 | 167.333 | 313.337 | 21.402 | 1.873 | 29.776 | 45878.425 | 28131.085 | 5.238 | 7.333 | 4.556 | 449 | 1554.21 | 212.92 | 5.115 | 1783.285 | 1783.407 | 5.024 | 3.349 | 15.299 | 15.486 | 9.366 | 1.553 | 4.567 | 4.365 | 4.5 | 7.629 | 4.126 | 11.756 | 8.875 | 15.117 | 9521.27 | 13004.439 | 22525.709 | 3.031 | 4.139 | 1399.467 | 802.438 | 5.188 | 6.349 | 295.205 | 418.207 | 8 | 16.91 | 15 | 2.695 | 5.937 | 42.823 | 178.131 | 324.135 | 22.218 | 13.083 | 11.97 | 11.82 | 11.329 | 17.387 | 5.988 | 7.536 | 7.745 | 8.429 | 1.82
Ethalox | 1.5 | 183 | 14.7 | 5.5 | 0.15 | 0.5 | 0.075 | 3 | 450 | Online Metals 8.625" | Luxfer T188C | 40142.225 | 25056.025 | 5.661 | 7.372 | 4.581 | 97.964 | 303.048 | 429.318 | 1.666 | 8.29 | 1.879 | 1.304 | 82.644 | 63.36 | 2404.187 | 2487.586 | [5 empty] | 45.295 | 4.081 | 22.353 | 4.209 | 22.942 | 1544.13 | 187.506 | 2.752 | 290 | 90 | 1.143 | 1723.791 | 1723.967 | 5.514 | 3.676 | 13.938 | 16.381 | 10.193 | 2.286 | 3.901 | 6.625 | 4.036 | 12.371 | 8.063 | 20.434 | 9.742 | 21.762 | 1.879 | 6.049 | 1.666 | 2.588 | 2.608 | 4.102 | 2 | 25 | 3.594 | 5.196 | 42.935 | 167.333 | 313.337 | 21.402 | 1.873 | 29.776 | 46167.454 | 28225.691 | 5.245 | 7.332 | 4.556 | 450 | 1554.3 | 212.978 | 5.123 | 1783.29 | 1783.412 | 5.022 | 3.348 | 15.303 | 15.486 | 9.367 | 1.551 | 4.568 | 4.36 | 4.5 | 7.62 | 4.119 | 11.739 | 8.873 | 15.104 | 9560.206 | 13057.618 | 22617.824 | 3.043 | 4.156 | 1394.722 | 799.717 | 5.204 | 6.354 | 296.492 | 420.03 | 8 | 16.91 | 15 | 2.696 | 5.938 | 42.824 | 178.132 | 324.136 | 22.218 | 13.083 | 11.97 | 11.82 | 11.329 | 17.388 | 5.989 | 7.537 | 7.746 | 8.43 | 1.82
Ethalox | 1.5 | 183 | 14.7 | 5.5 | 0.15 | 0.5 | 0.075 | 3 | 451 | Online Metals 8.625" | Luxfer T188C | 40142.225 | 25056.025 | 5.661 | 7.372 | 4.581 | 97.964 | 303.048 | 429.318 | 1.666 | 8.29 | 1.879 | 1.304 | 82.644 | 63.36 | 2404.187 | 2487.586 | [5 empty] | 45.295 | 4.081 | 22.353 | 4.209 | 22.942 | 1544.13 | 187.506 | 2.752 | 290 | 90 | 1.143 | 1723.791 | 1723.967 | 5.514 | 3.676 | 13.938 | 16.381 | 10.193 | 2.286 | 3.901 | 6.625 | 4.036 | 12.371 | 8.063 | 20.434 | 9.742 | 21.762 | 1.879 | 6.049 | 1.666 | 2.588 | 2.608 | 4.102 | 2 | 25 | 3.594 | 5.196 | 42.935 | 167.333 | 313.337 | 21.402 | 1.873 | 29.776 | 46162.643 | 28224.974 | 5.245 | 7.332 | 4.556 | 451 | 1554.3 | 213.028 | 5.131 | 1783.294 | 1783.417 | 5.021 | 3.347 | 15.307 | 15.486 | 9.368 | 1.549 | 4.569 | 4.355 | 4.5 | 7.611 | 4.112 | 11.722 | 8.871 | 15.091 | 9599.493 | 13111.277 | 22710.77 | 3.056 | 4.173 | 1390.039 | 797.032 | 5.22 | 6.359 | 297.779 | 421.853 | 8 | 16.91 | 15 | 2.696 | 5.939 | 42.824 | 178.133 | 324.137 | 22.219 | 13.083 | 11.97 | 11.82 | 11.329 | 17.388 | 5.99 | 7.538 | 7.747 | 8.431 | 1.82
Ethalox | 1.5 | 183 | 14.7 | 5.5 | 0.15 | 0.5 | 0.075 | 3 | 452 | Online Metals 8.625" | Luxfer T188C | 40142.225 | 25056.025 | 5.661 | 7.372 | 4.581 | 97.964 | 303.048 | 429.318 | 1.666 | 8.29 | 1.879 | 1.304 | 82.644 | 63.36 | 2404.187 | 2487.586 | [5 empty] | 45.295 | 4.081 | 22.353 | 4.209 | 22.942 | 1544.13 | 187.506 | 2.752 | 290 | 90 | 1.143 | 1723.791 | 1723.967 | 5.514 | 3.676 | 13.938 | 16.381 | 10.193 | 2.286 | 3.901 | 6.625 | 4.036 | 12.371 | 8.063 | 20.434 | 9.742 | 21.762 | 1.879 | 6.049 | 1.666 | 2.588 | 2.608 | 4.102 | 2 | 25 | 3.594 | 5.196 | 42.935 | 167.333 | 313.337 | 21.402 | 1.873 | 29.776 | 46158.45 | 28224.247 | 5.243 | 7.332 | 4.556 | 452 | 1554.3 | 213.085 | 5.139 | 1783.299 | 1783.422 | 5.02 | 3.347 | 15.311 | 15.485 | 9.368 | 1.548 | 4.569 | 4.35 | 4.5 | 7.602 | 4.104 | 11.706 | 8.868 | 15.077 | 9638.388 | 13164.402 | 22802.789 | 3.068 | 4.19 | 1385.365 | 794.351 | 5.236 | 6.364 | 299.065 | 423.676 | 8 | 16.91 | 15 | 2.697 | 5.94 | 42.825 | 178.133 | 324.138 | 22.22 | 13.083 | 11.97 | 11.82 | 11.328 | 17.389 | 5.991 | 7.539 | 7.748 | 8.432 | 1.82
Ethalox | 1.5 | 183 | 14.7 | 5.5 | 0.15 | 0.5 | 0.075 | 3 | 453 | Online Metals 8.625" | Luxfer T188C | 40142.225 | 25056.025 | 5.661 | 7.372 | 4.581 | 97.964 | 303.048 | 429.318 | 1.666 | 8.29 | 1.879 | 1.304 | 82.644 | 63.36 | 2404.187 | 2487.586 | [5 empty] | 45.295 | 4.081 | 22.353 | 4.209 | 22.942 | 1544.13 | 187.506 | 2.752 | 290 | 90 | 1.143 | 1723.791 | 1723.967 | 5.514 | 3.676 | 13.938 | 16.381 | 10.193 | 2.286 | 3.901 | 6.625 | 4.036 | 12.371 | 8.063 | 20.434 | 9.742 | 21.762 | 1.879 | 6.049 | 1.666 | 2.588 | 2.608 | 4.102 | 2 | 25 | 3.594 | 5.196 | 42.935 | 167.333 | 313.337 | 21.402 | 1.873 | 29.776 | 46154.453 | 28223.603 | 5.243 | 7.332 | 4.556 | 453 | 1554.39 | 213.135 | 5.147 | 1783.304 | 1783.426 | 5.019 | 3.346 | 15.315 | 15.485 | 9.369 | 1.546 | 4.57 | 4.345 | 4.5 | 7.593 | 4.097 | 11.69 | 8.866 | 15.065 | 9677.637 | 13218.009 | 22895.646 | 3.08 | 4.207 | 1380.752 | 791.706 | 5.251 | 6.368 | 300.352 | 425.499 | 8 | 16.91 | 15 | 2.697 | 5.941 | 42.826 | 178.134 | 324.139 | 22.22 | 13.083 | 11.97 | 11.82 | 11.328 | 17.389 | 5.991 | 7.54 | 7.748 | 8.432 | 1.82
Ethalox | 1.5 | 183 | 14.7 | 5.5 | 0.15 | 0.5 | 0.075 | 3 | 454 | Online Metals 8.625" | Luxfer T188C | 40142.225 | 25056.025 | 5.661 | 7.372 | 4.581 | 97.964 | 303.048 | 429.318 | 1.666 | 8.29 | 1.879 | 1.304 | 82.644 | 63.36 | 2404.187 | 2487.586 | [5 empty] | 45.295 | 4.081 | 22.353 | 4.209 | 22.942 | 1544.13 | 187.506 | 2.752 | 290 | 90 | 1.143 | 1723.791 | 1723.967 | 5.514 | 3.676 | 13.938 | 16.381 | 10.193 | 2.286 | 3.901 | 6.625 | 4.036 | 12.371 | 8.063 | 20.434 | 9.742 | 21.762 | 1.879 | 6.049 | 1.666 | 2.588 | 2.608 | 4.102 | 2 | 25 | 3.594 | 5.196 | 42.935 | 167.333 | 313.337 | 21.402 | 1.873 | 29.776 | 46149.843 | 28222.878 | 5.241 | 7.332 | 4.556 | 454 | 1554.39 | 213.193 | 5.155 | 1783.309 | 1783.431 | 5.017 | 3.345 | 15.319 | 15.485 | 9.37 | 1.544 | 4.571 | 4.34 | 4.5 | 7.583 | 4.089 | 11.673 | 8.864 | 15.051 | 9716.491 | 13271.078 | 22987.569 | 3.093 | 4.224 | 1376.147 | 789.066 | 5.267 | 6.373 | 301.639 | 427.322 | 8 | 16.91 | 15 | 2.698 | 5.942 | 42.827 | 178.135 | 324.14 | 22.221 | 13.083 | 11.969 | 11.82 | 11.328 | 17.39 | 5.992 | 7.541 | 7.749 | 8.433 | 1.82
Ethalox | 1.5 | 183 | 14.7 | 5.5 | 0.15 | 0.5 | 0.075 | 3 | 455 | Online Metals 8.625" | Luxfer T188C | 40142.225 | 25056.025 | 5.661 | 7.372 | 4.581 | 97.964 | 303.048 | 429.318 | 1.666 | 8.29 | 1.879 | 1.304 | 82.644 | 63.36 | 2404.187 | 2487.586 | [5 empty] | 45.295 | 4.081 | 22.353 | 4.209 | 22.942 | 1544.13 | 187.506 | 2.752 | 290 | 90 | 1.143 | 1723.791 | 1723.967 | 5.514 | 3.676 | 13.938 | 16.381 | 10.193 | 2.286 | 3.901 | 6.625 | 4.036 | 12.371 | 8.063 | 20.434 | 9.742 | 21.762 | 1.879 | 6.049 | 1.666 | 2.588 | 2.608 | 4.102 | 2 | 25 | 3.594 | 5.196 | 42.935 | 167.333 | 313.337 | 21.402 | 1.873 | 29.776 | 46145.316 | 28222.205 | 5.241 | 7.332 | 4.556 | 455 | 1554.39 | 213.242 | 5.163 | 1783.314 | 1783.436 | 5.016 | 3.344 | 15.322 | 15.484 | 9.371 | 1.542 | 4.572 | 4.335 | 4.5 | 7.574 | 4.082 | 11.656 | 8.862 | 15.038 | 9755.703 | 13324.634 | 23080.337 | 3.105 | 4.241 | 1371.602 | 786.46 | 5.283 | 6.378 | 302.926 | 429.145 | 8 | 16.91 | 15 | 2.699 | 5.942 | 42.828 | 178.136 | 324.14 | 22.221 | 13.083 | 11.969 | 11.82 | 11.328 | 17.39 | 5.993 | 7.542 | 7.75 | 8.434 | 1.82
Ethalox | 1.5 | 183 | 14.7 | 5.5 | 0.15 | 0.5 | 0.075 | 3 | 456 | Online Metals 8.625" | Luxfer T188C | 40142.225 | 25056.025 | 5.661 | 7.372 | 4.581 | 97.964 | 303.048 | 429.318 | 1.666 | 8.29 | 1.879 | 1.304 | 82.644 | 63.36 | 2404.187 | 2487.586 | [5 empty] | 45.295 | 4.081 | 22.353 | 4.209 | 22.942 | 1544.13 | 187.506 | 2.752 | 290 | 90 | 1.143 | 1723.791 | 1723.967 | 5.514 | 3.676 | 13.938 | 16.381 | 10.193 | 2.286 | 3.901 | 6.625 | 4.036 | 12.371 | 8.063 | 20.434 | 9.742 | 21.762 | 1.879 | 6.049 | 1.666 | 2.588 | 2.608 | 4.102 | 2 | 25 | 3.594 | 5.196 | 42.935 | 167.333 | 313.337 | 21.402 | 1.873 | 29.776 | 46140.64 | 28221.495 | 5.239 | 7.332 | 4.556 | 456 | 1554.39 | 213.3 | 5.171 | 1783.318 | 1783.44 | 5.015 | 3.343 | 15.326 | 15.484 | 9.371 | 1.54 | 4.573 | 4.33 | 4.5 | 7.565 | 4.075 | 11.64 | 8.86 | 15.024 | 9794.517 | 13377.648 | 23172.165 | 3.118 | 4.258 | 1367.065 | 783.859 | 5.298 | 6.383 | 304.213 | 430.968 | 8 | 16.91 | 15 | 2.699 | 5.943 | 42.829 | 178.137 | 324.141 | 22.222 | 13.083 | 11.969 | 11.82 | 11.328 | 17.391 | 5.994 | 7.543 | 7.751 | 8.435 | 1.82
Ethalox | 1.5 | 183 | 14.7 | 5.5 | 0.15 | 0.5 | 0.075 | 3 | 457 | Online Metals 8.625" | Luxfer T188C | 40142.225 | 25056.025 | 5.661 | 7.372 | 4.581 | 97.964 | 303.048 | 429.318 | 1.666 | 8.29 | 1.879 | 1.304 | 82.644 | 63.36 | 2404.187 | 2487.586 | [5 empty] | 45.295 | 4.081 | 22.353 | 4.209 | 22.942 | 1544.13 | 187.506 | 2.752 | 290 | 90 | 1.143 | 1723.791 | 1723.967 | 5.514 | 3.676 | 13.938 | 16.381 | 10.193 | 2.286 | 3.901 | 6.625 | 4.036 | 12.371 | 8.063 | 20.434 | 9.742 | 21.762 | 1.879 | 6.049 | 1.666 | 2.588 | 2.608 | 4.102 | 2 | 25 | 3.594 | 5.196 | 42.935 | 167.333 | 313.337 | 21.402 | 1.873 | 29.776 | 46136.363 | 28220.845 | 5.233 | 7.332 | 4.556 | 457 | 1554.48 | 213.35 | 5.179 | 1783.323 | 1783.445 | 5.014 | 3.342 | 15.33 | 15.484 | 9.372 | 1.538 | 4.573 | 4.325 | 4.5 | 7.556 | 4.068 | 11.624 | 8.857 | 15.012 | 9833.691 | 13431.153 | 23264.844 | 3.13 | 4.275 | 1362.588 | 781.291 | 5.314 | 6.387 | 305.5 | 432.791 | 8 | 16.91 | 15 | 2.7 | 5.944 | 42.83 | 178.138 | 324.142 | 22.222 | 13.082 | 11.969 | 11.82 | 11.328 | 17.391 | 5.995 | 7.544 | 7.752 | 8.436 | 1.82
Ethalox | 1.5 | 183 | 14.7 | 5.5 | 0.15 | 0.5 | 0.075 | 3 | 458 | Online Metals 8.625" | Luxfer T188C | 40142.225 | 25056.025 | 5.661 | 7.372 | 4.581 | 97.964 | 303.048 | 429.318 | 1.666 | 8.29 | 1.879 | 1.304 | 82.644 | 63.36 | 2404.187 | 2487.586 | [5 empty] | 45.295 | 4.081 | 22.353 | 4.209 | 22.942 | 1544.13 | 187.506 | 2.752 | 290 | 90 | 1.143 | 1723.791 | 1723.967 | 5.514 | 3.676 | 13.938 | 16.381 | 10.193 | 2.286 | 3.901 | 6.625 | 4.036 | 12.371 | 8.063 | 20.434 | 9.742 | 21.762 | 1.879 | 6.049 | 1.666 | 2.588 | 2.608 | 4.102 | 2 | 25 | 3.594 | 5.196 | 42.935 | 167.333 | 313.337 | 21.402 | 1.873 | 29.776 | 46132.437 | 28220.138 | 5.232 | 7.332 | 4.556 | 458 | 1554.48 | 213.407 | 5.188 | 1783.328 | 1783.45 | 5.012 | 3.342 | 15.334 | 15.483 | 9.373 | 1.536 | 4.574 | 4.32 | 4.5 | 7.547 | 4.06 | 11.607 | 8.855 | 14.998 | 9872.465 | 13484.112 | 23356.577 | 3.143 | 4.292 | 1358.116 | 778.728 | 5.33 | 6.392 | 306.787 | 434.614 | 8 | 16.91 | 15 | 2.7 | 5.945 | 42.83 | 178.139 | 324.143 | 22.223 | 13.082 | 11.969 | 11.82 | 11.327 | 17.392 | 5.995 | 7.545 | 7.752 | 8.437 | 1.82
Ethalox | 1.5 | 183 | 14.7 | 5.5 | 0.15 | 0.5 | 0.075 | 3 | 459 | Online Metals 8.625" | Luxfer T188C | 40142.225 | 25056.025 | 5.661 | 7.372 | 4.581 | 97.964 | 303.048 | 429.318 | 1.666 | 8.29 | 1.879 | 1.304 | 82.644 | 63.36 | 2404.187 | 2487.586 | [5 empty] | 45.295 | 4.081 | 22.353 | 4.209 | 22.942 | 1544.13 | 187.506 | 2.752 | 290 | 90 | 1.143 | 1723.791 | 1723.967 | 5.514 | 3.676 | 13.938 | 16.381 | 10.193 | 2.286 | 3.901 | 6.625 | 4.036 | 12.371 | 8.063 | 20.434 | 9.742 | 21.762 | 1.879 | 6.049 | 1.666 | 2.588 | 2.608 | 4.102 | 2 | 25 | 3.594 | 5.196 | 42.935 | 167.333 | 313.337 | 21.402 | 1.873 | 29.776 | 46128.553 | 28219.449 | 5.232 | 7.332 | 4.556 | 459 | 1554.48 | 213.457 | 5.196 | 1783.333 | 1783.454 | 5.011 | 3.341 | 15.337 | 15.483 | 9.374 | 1.534 | 4.575 | 4.315 | 4.5 | 7.538 | 4.053 | 11.591 | 8.853 | 14.985 | 9911.602 | 13537.565 | 23449.167 | 3.155 | 4.309 | 1353.704 | 776.198 | 5.345 | 6.397 | 308.073 | 436.437 | 8 | 16.91 | 15 | 2.701 | 5.946 | 42.831 | 178.139 | 324.144 | 22.223 | 13.082 | 11.969 | 11.819 | 11.327 | 17.392 | 5.996 | 7.546 | 7.753 | 8.438 | 1.82
Ethalox | 1.5 | 183 | 14.7 | 5.5 | 0.15 | 0.5 | 0.075 | 3 | 460 | Online Metals 8.625" | Luxfer T188C | 40142.225 | 25056.025 | 5.661 | 7.372 | 4.581 | 97.964 | 303.048 | 429.318 | 1.666 | 8.29 | 1.879 | 1.304 | 82.644 | 63.36 | 2404.187 | 2487.586 | [5 empty] | 45.295 | 4.081 | 22.353 | 4.209 | 22.942 | 1544.13 | 187.506 | 2.752 | 290 | 90 | 1.143 | 1723.791 | 1723.967 | 5.514 | 3.676 | 13.938 | 16.381 | 10.193 | 2.286 | 3.901 | 6.625 | 4.036 | 12.371 | 8.063 | 20.434 | 9.742 | 21.762 | 1.879 | 6.049 | 1.666 | 2.588 | 2.608 | 4.102 | 2 | 25 | 3.594 | 5.196 | 42.935 | 167.333 | 313.337 | 21.402 | 1.873 | 29.776 | 46124.352 | 28218.724 | 5.23 | 7.332 | 4.556 | 460 | 1554.48 | 213.515 | 5.204 | 1783.337 | 1783.459 | 5.01 | 3.34 | 15.342 | 15.483 | 9.374 | 1.533 | 4.576 | 4.31 | 4.5 | 7.529 | 4.046 | 11.575 | 8.851 | 14.972 | 9950.335 | 13590.469 | 23540.804 | 3.167 | 4.326 | 1349.298 | 773.671 | 5.361 | 6.401 | 309.36 | 438.26 | 8 | 16.91 | 15 | 2.701 | 5.947 | 42.832 | 178.14 | 324.145 | 22.224 | 13.082 | 11.968 | 11.819 | 11.327 | 17.393 | 5.997 | 7.547 | 7.754 | 8.439 | 1.82
Ethalox | 1.5 | 183 | 14.7 | 5.5 | 0.15 | 0.5 | 0.075 | 3 | 461 | Online Metals 8.625" | Luxfer T188C | 40142.225 | 25056.025 | 5.661 | 7.372 | 4.581 | 97.964 | 303.048 | 429.318 | 1.666 | 8.29 | 1.879 | 1.304 | 82.644 | 63.36 | 2404.187 | 2487.586 | [5 empty] | 45.295 | 4.081 | 22.353 | 4.209 | 22.942 | 1544.13 | 187.506 | 2.752 | 290 | 90 | 1.143 | 1723.791 | 1723.967 | 5.514 | 3.676 | 13.938 | 16.381 | 10.193 | 2.286 | 3.901 | 6.625 | 4.036 | 12.371 | 8.063 | 20.434 | 9.742 | 21.762 | 1.879 | 6.049 | 1.666 | 2.588 | 2.608 | 4.102 | 2 | 25 | 3.594 | 5.196 | 42.935 | 167.333 | 313.337 | 21.402 | 1.873 | 29.776 | 46120.428 | 28218.092 | 5.23 | 7.332 | 4.556 | 461 | 1554.57 | 213.564 | 5.212 | 1783.342 | 1783.464 | 5.009 | 3.339 | 15.345 | 15.482 | 9.375 | 1.531 | 4.577 | 4.305 | 4.5 | 7.52 | 4.039 | 11.559 | 8.849 | 14.96 | 9989.434 | 13643.872 | 23633.306 | 3.18 | 4.343 | 1344.949 | 771.178 | 5.376 | 6.406 | 310.647 | 440.084 | 8 | 16.91 | 15 | 2.702 | 5.948 | 42.833 | 178.141 | 324.146 | 22.225 | 13.082 | 11.968 | 11.819 | 11.327 | 17.393 | 5.998 | 7.547 | 7.755 | 8.44 | 1.82
Ethalox | 1.5 | 183 | 14.7 | 5.5 | 0.15 | 0.5 | 0.075 | 3 | 462 | Online Metals 8.625" | Luxfer T188C | 40142.225 | 25056.025 | 5.661 | 7.372 | 4.581 | 97.964 | 303.048 | 429.318 | 1.666 | 8.29 | 1.879 | 1.304 | 82.644 | 63.36 | 2404.187 | 2487.586 | [5 empty] | 45.295 | 4.081 | 22.353 | 4.209 | 22.942 | 1544.13 | 187.506 | 2.752 | 290 | 90 | 1.143 | 1723.791 | 1723.967 | 5.514 | 3.676 | 13.938 | 16.381 | 10.193 | 2.286 | 3.901 | 6.625 | 4.036 | 12.371 | 8.063 | 20.434 | 9.742 | 21.762 | 1.879 | 6.049 | 1.666 | 2.588 | 2.608 | 4.102 | 2 | 25 | 3.594 | 5.196 | 42.935 | 167.333 | 313.337 | 21.402 | 1.873 | 29.776 | 46116.277 | 28217.38 | 5.229 | 7.332 | 4.556 | 462 | 1554.57 | 213.622 | 5.22 | 1783.347 | 1783.468 | 5.007 | 3.338 | 15.349 | 15.482 | 9.376 | 1.529 | 4.577 | 4.301 | 4.5 | 7.511 | 4.032 | 11.543 | 8.846 | 14.946 | 10028.128 | 13696.72 | 23724.848 | 3.192 | 4.36 | 1340.606 | 768.687 | 5.392 | 6.411 | 311.934 | 441.907 | 8 | 16.91 | 15 | 2.702 | 5.948 | 42.834 | 178.142 | 324.146 | 22.225 | 13.082 | 11.968 | 11.819 | 11.327 | 17.393 | 5.998 | 7.548 | 7.755 | 8.441 | 1.82
Ethalox | 1.5 | 183 | 14.7 | 5.5 | 0.15 | 0.5 | 0.075 | 3 | 463 | Online Metals 8.625" | Luxfer T188C | 40142.225 | 25056.025 | 5.661 | 7.372 | 4.581 | 97.964 | 303.048 | 429.318 | 1.666 | 8.29 | 1.879 | 1.304 | 82.644 | 63.36 | 2404.187 | 2487.586 | [5 empty] | 45.295 | 4.081 | 22.353 | 4.209 | 22.942 | 1544.13 | 187.506 | 2.752 | 290 | 90 | 1.143 | 1723.791 | 1723.967 | 5.514 | 3.676 | 13.938 | 16.381 | 10.193 | 2.286 | 3.901 | 6.625 | 4.036 | 12.371 | 8.063 | 20.434 | 9.742 | 21.762 | 1.879 | 6.049 | 1.666 | 2.588 | 2.608 | 4.102 | 2 | 25 | 3.594 | 5.196 | 42.935 | 167.333 | 313.337 | 21.402 | 1.873 | 29.776 | 46406.454 | 28311.968 | 5.236 | 7.332 | 4.556 | 463 | 1554.57 | 213.672 | 5.228 | 1783.352 | 1783.473 | 5.006 | 3.337 | 15.353 | 15.482 | 9.377 | 1.527 | 4.578 | 4.296 | 4.5 | 7.503 | 4.024 | 11.527 | 8.844 | 14.933 | 10067.189 | 13750.072 | 23817.261 | 3.204 | 4.377 | 1336.32 | 766.23 | 5.407 | 6.415 | 313.221 | 443.73 | 8 | 16.91 | 15 | 2.703 | 5.949 | 42.835 | 178.143 | 324.147 | 22.226 | 13.082 | 11.968 | 11.819 | 11.327 | 17.394 | 5.999 | 7.549 | 7.756 | 8.441 | 1.82
Ethalox | 1.5 | 183 | 14.7 | 5.5 | 0.15 | 0.5 | 0.075 | 3 | 464 | Online Metals 8.625" | Luxfer T188C | 40142.225 | 25056.025 | 5.661 | 7.372 | 4.581 | 97.964 | 303.048 | 429.318 | 1.666 | 8.29 | 1.879 | 1.304 | 82.644 | 63.36 | 2404.187 | 2487.586 | [5 empty] | 45.295 | 4.081 | 22.353 | 4.209 | 22.942 | 1544.13 | 187.506 | 2.752 | 290 | 90 | 1.143 | 1723.791 | 1723.967 | 5.514 | 3.676 | 13.938 | 16.381 | 10.193 | 2.286 | 3.901 | 6.625 | 4.036 | 12.371 | 8.063 | 20.434 | 9.742 | 21.762 | 1.879 | 6.049 | 1.666 | 2.588 | 2.608 | 4.102 | 2 | 25 | 3.594 | 5.196 | 42.935 | 167.333 | 313.337 | 21.402 | 1.873 | 29.776 | 46401.724 | 28311.247 | 5.235 | 7.331 | 4.556 | 464 | 1554.57 | 213.729 | 5.236 | 1783.356 | 1783.477 | 5.005 | 3.337 | 15.357 | 15.481 | 9.377 | 1.525 | 4.579 | 4.291 | 4.5 | 7.493 | 4.017 | 11.511 | 8.842 | 14.92 | 10105.843 | 13802.866 | 23908.708 | 3.217 | 4.394 | 1332.039 | 763.775 | 5.423 | 6.42 | 314.508 | 445.553 | 8 | 16.91 | 15 | 2.703 | 5.95 | 42.836 | 178.144 | 324.148 | 22.226 | 13.082 | 11.968 | 11.819 | 11.326 | 17.394 | 6 | 7.55 | 7.757 | 8.442 | 1.82
Ethalox | 1.5 | 183 | 14.7 | 5.5 | 0.15 | 0.5 | 0.075 | 3 | 465 | Online Metals 8.625" | Luxfer T188C | 40142.225 | 25056.025 | 5.661 | 7.372 | 4.581 | 97.964 | 303.048 | 429.318 | 1.666 | 8.29 | 1.879 | 1.304 | 82.644 | 63.36 | 2404.187 | 2487.586 | [5 empty] | 45.295 | 4.081 | 22.353 | 4.209 | 22.942 | 1544.13 | 187.506 | 2.752 | 290 | 90 | 1.143 | 1723.791 | 1723.967 | 5.514 | 3.676 | 13.938 | 16.381 | 10.193 | 2.286 | 3.901 | 6.625 | 4.036 | 12.371 | 8.063 | 20.434 | 9.742 | 21.762 | 1.879 | 6.049 | 1.666 | 2.588 | 2.608 | 4.102 | 2 | 25 | 3.594 | 5.196 | 42.935 | 167.333 | 313.337 | 21.402 | 1.873 | 29.776 | 46397.432 | 28310.585 | 5.234 | 7.331 | 4.556 | 465 | 1554.57 | 213.779 | 5.244 | 1783.361 | 1783.482 | 5.004 | 3.336 | 15.36 | 15.481 | 9.378 | 1.523 | 4.579 | 4.286 | 4.5 | 7.485 | 4.01 | 11.495 | 8.84 | 14.907 | 10144.867 | 13856.166 | 24001.033 | 3.229 | 4.411 | 1327.813 | 761.352 | 5.439 | 6.425 | 315.795 | 447.376 | 8 | 16.91 | 15 | 2.704 | 5.951 | 42.836 | 178.145 | 324.149 | 22.227 | 13.082 | 11.968 | 11.819 | 11.326 | 17.395 | 6.001 | 7.551 | 7.758 | 8.443 | 1.82
Ethalox | 1.5 | 183 | 14.7 | 5.5 | 0.15 | 0.5 | 0.075 | 3 | 466 | Online Metals 8.625" | Luxfer T188C | 40142.225 | 25056.025 | 5.661 | 7.372 | 4.581 | 97.964 | 303.048 | 429.318 | 1.666 | 8.29 | 1.879 | 1.304 | 82.644 | 63.36 | 2404.187 | 2487.586 | [5 empty] | 45.295 | 4.081 | 22.353 | 4.209 | 22.942 | 1544.13 | 187.506 | 2.752 | 290 | 90 | 1.143 | 1723.791 | 1723.967 | 5.514 | 3.676 | 13.938 | 16.381 | 10.193 | 2.286 | 3.901 | 6.625 | 4.036 | 12.371 | 8.063 | 20.434 | 9.742 | 21.762 | 1.879 | 6.049 | 1.666 | 2.588 | 2.608 | 4.102 | 2 | 25 | 3.594 | 5.196 | 42.935 | 167.333 | 313.337 | 21.402 | 1.873 | 29.776 | 46393.332 | 28309.94 | 5.233 | 7.331 | 4.556 | 466 | 1554.66 | 213.828 | 5.252 | 1783.366 | 1783.486 | 5.003 | 3.335 | 15.364 | 15.481 | 9.379 | 1.522 | 4.58 | 4.281 | 4.5 | 7.476 | 4.003 | 11.48 | 8.838 | 14.895 | 10183.873 | 13909.443 | 24093.316 | 3.242 | 4.428 | 1323.618 | 758.947 | 5.454 | 6.429 | 317.081 | 449.199 | 8 | 16.91 | 15 | 2.705 | 5.952 | 42.837 | 178.145 | 324.15 | 22.227 | 13.082 | 11.967 | 11.819 | 11.326 | 17.395 | 6.001 | 7.552 | 7.758 | 8.444 | 1.82
Ethalox | 1.5 | 183 | 14.7 | 5.5 | 0.15 | 0.5 | 0.075 | 3 | 467 | Online Metals 8.625" | Luxfer T188C | 40142.225 | 25056.025 | 5.661 | 7.372 | 4.581 | 97.964 | 303.048 | 429.318 | 1.666 | 8.29 | 1.879 | 1.304 | 82.644 | 63.36 | 2404.187 | 2487.586 | [5 empty] | 45.295 | 4.081 | 22.353 | 4.209 | 22.942 | 1544.13 | 187.506 | 2.752 | 290 | 90 | 1.143 | 1723.791 | 1723.967 | 5.514 | 3.676 | 13.938 | 16.381 | 10.193 | 2.286 | 3.901 | 6.625 | 4.036 | 12.371 | 8.063 | 20.434 | 9.742 | 21.762 | 1.879 | 6.049 | 1.666 | 2.588 | 2.608 | 4.102 | 2 | 25 | 3.594 | 5.196 | 42.935 | 167.333 | 313.337 | 21.402 | 1.873 | 29.776 | 46388.953 | 28309.244 | 5.232 | 7.331 | 4.556 | 467 | 1554.66 | 213.886 | 5.26 | 1783.37 | 1783.491 | 5.001 | 3.334 | 15.368 | 15.48 | 9.38 | 1.52 | 4.581 | 4.276 | 4.5 | 7.467 | 3.996 | 11.464 | 8.836 | 14.882 | 10222.467 | 13962.155 | 24184.622 | 3.254 | 4.444 | 1319.427 | 756.543 | 5.47 | 6.434 | 318.368 | 451.022 | 8 | 16.91 | 15 | 2.705 | 5.953 | 42.838 | 178.146 | 324.151 | 22.228 | 13.082 | 11.967 | 11.819 | 11.326 | 17.396 | 6.002 | 7.553 | 7.759 | 8.445 | 1.82
Ethalox | 1.5 | 183 | 14.7 | 5.5 | 0.15 | 0.5 | 0.075 | 3 | 468 | Online Metals 8.625" | Luxfer T188C | 40142.225 | 25056.025 | 5.661 | 7.372 | 4.581 | 97.964 | 303.048 | 429.318 | 1.666 | 8.29 | 1.879 | 1.304 | 82.644 | 63.36 | 2404.187 | 2487.586 | [5 empty] | 45.295 | 4.081 | 22.353 | 4.209 | 22.942 | 1544.13 | 187.506 | 2.752 | 290 | 90 | 1.143 | 1723.791 | 1723.967 | 5.514 | 3.676 | 13.938 | 16.381 | 10.193 | 2.286 | 3.901 | 6.625 | 4.036 | 12.371 | 8.063 | 20.434 | 9.742 | 21.762 | 1.879 | 6.049 | 1.666 | 2.588 | 2.608 | 4.102 | 2 | 25 | 3.594 | 5.196 | 42.935 | 167.333 | 313.337 | 21.402 | 1.873 | 29.776 | 46384.63 | 28308.568 | 5.231 | 7.331 | 4.556 | 468 | 1554.66 | 213.936 | 5.267 | 1783.375 | 1783.495 | 5 | 3.333 | 15.372 | 15.48 | 9.38 | 1.518 | 4.582 | 4.272 | 4.5 | 7.459 | 3.989 | 11.448 | 8.833 | 14.869 | 10261.436 | 14015.38 | 24276.817 | 3.266 | 4.461 | 1315.29 | 754.172 | 5.485 | 6.439 | 319.655 | 452.845 | 8 | 16.91 | 15 | 2.706 | 5.953 | 42.839 | 178.147 | 324.151 | 22.228 | 13.082 | 11.967 | 11.819 | 11.326 | 17.396 | 6.003 | 7.554 | 7.76 | 8.446 | 1.82
Ethalox | 1.5 | 183 | 14.7 | 5.5 | 0.15 | 0.5 | 0.075 | 3 | 469 | Online Metals 8.625" | Luxfer T188C | 40142.225 | 25056.025 | 5.661 | 7.372 | 4.581 | 97.964 | 303.048 | 429.318 | 1.666 | 8.29 | 1.879 | 1.304 | 82.644 | 63.36 | 2404.187 | 2487.586 | [5 empty] | 45.295 | 4.081 | 22.353 | 4.209 | 22.942 | 1544.13 | 187.506 | 2.752 | 290 | 90 | 1.143 | 1723.791 | 1723.967 | 5.514 | 3.676 | 13.938 | 16.381 | 10.193 | 2.286 | 3.901 | 6.625 | 4.036 | 12.371 | 8.063 | 20.434 | 9.742 | 21.762 | 1.879 | 6.049 | 1.666 | 2.588 | 2.608 | 4.102 | 2 | 25 | 3.594 | 5.196 | 42.935 | 167.333 | 313.337 | 21.402 | 1.873 | 29.776 | 46380.465 | 28307.903 | 5.23 | 7.331 | 4.556 | 469 | 1554.66 | 213.985 | 5.275 | 1783.379 | 1783.5 | 4.999 | 3.333 | 15.375 | 15.48 | 9.381 | 1.516 | 4.582 | 4.267 | 4.5 | 7.45 | 3.982 | 11.432 | 8.831 | 14.857 | 10300.388 | 14068.581 | 24368.969 | 3.279 | 4.478 | 1311.183 | 751.816 | 5.5 | 6.443 | 320.942 | 454.668 | 8 | 16.91 | 15 | 2.706 | 5.954 | 42.84 | 178.148 | 324.152 | 22.229 | 13.082 | 11.967 | 11.819 | 11.326 | 17.397 | 6.004 | 7.554 | 7.761 | 8.447 | 1.82
Ethalox | 1.5 | 183 | 14.7 | 5.5 | 0.15 | 0.5 | 0.075 | 3 | 470 | Online Metals 8.625" | Luxfer T188C | 40142.225 | 25056.025 | 5.661 | 7.372 | 4.581 | 97.964 | 303.048 | 429.318 | 1.666 | 8.29 | 1.879 | 1.304 | 82.644 | 63.36 | 2404.187 | 2487.586 | [5 empty] | 45.295 | 4.081 | 22.353 | 4.209 | 22.942 | 1544.13 | 187.506 | 2.752 | 290 | 90 | 1.143 | 1723.791 | 1723.967 | 5.514 | 3.676 | 13.938 | 16.381 | 10.193 | 2.286 | 3.901 | 6.625 | 4.036 | 12.371 | 8.063 | 20.434 | 9.742 | 21.762 | 1.879 | 6.049 | 1.666 | 2.588 | 2.608 | 4.102 | 2 | 25 | 3.594 | 5.196 | 42.935 | 167.333 | 313.337 | 21.402 | 1.873 | 29.776 | 46377.221 | 28307.293 | 5.229 | 7.331 | 4.556 | 470 | 1554.75 | 214.035 | 5.283 | 1783.384 | 1783.505 | 4.998 | 3.332 | 15.379 | 15.48 | 9.382 | 1.514 | 4.583 | 4.262 | 4.5 | 7.441 | 3.976 | 11.417 | 8.829 | 14.845 | 10339.321 | 14121.758 | 24461.079 | 3.291 | 4.495 | 1307.104 | 749.478 | 5.516 | 6.448 | 322.229 | 456.491 | 8 | 16.91 | 15 | 2.707 | 5.955 | 42.841 | 178.149 | 324.153 | 22.229 | 13.082 | 11.967 | 11.819 | 11.326 | 17.397 | 6.004 | 7.555 | 7.761 | 8.447 | 1.82
Ethalox | 1.5 | 183 | 14.7 | 5.5 | 0.15 | 0.5 | 0.075 | 3 | 471 | Online Metals 8.625" | Luxfer T188C | 40142.225 | 25056.025 | 5.661 | 7.372 | 4.581 | 97.964 | 303.048 | 429.318 | 1.666 | 8.29 | 1.879 | 1.304 | 82.644 | 63.36 | 2404.187 | 2487.586 | [5 empty] | 45.295 | 4.081 | 22.353 | 4.209 | 22.942 | 1544.13 | 187.506 | 2.752 | 290 | 90 | 1.143 | 1723.791 | 1723.967 | 5.514 | 3.676 | 13.938 | 16.381 | 10.193 | 2.286 | 3.901 | 6.625 | 4.036 | 12.371 | 8.063 | 20.434 | 9.742 | 21.762 | 1.879 | 6.049 | 1.666 | 2.588 | 2.608 | 4.102 | 2 | 25 | 3.594 | 5.196 | 42.935 | 167.333 | 313.337 | 21.402 | 1.873 | 29.776 | 46372.431 | 28306.607 | 5.228 | 7.331 | 4.556 | 471 | 1554.75 | 214.093 | 5.291 | 1783.389 | 1783.509 | 4.996 | 3.331 | 15.383 | 15.479 | 9.383 | 1.513 | 4.584 | 4.258 | 4.5 | 7.433 | 3.969 | 11.401 | 8.827 | 14.832 | 10377.836 | 14174.363 | 24552.199 | 3.303 | 4.512 | 1303.028 | 747.141 | 5.531 | 6.452 | 323.516 | 458.314 | 8 | 16.91 | 15 | 2.707 | 5.956 | 42.841 | 178.15 | 324.154 | 22.23 | 13.081 | 11.967 | 11.819 | 11.326 | 17.398 | 6.005 | 7.556 | 7.762 | 8.448 | 1.82
Ethalox | 1.5 | 183 | 14.7 | 5.5 | 0.15 | 0.5 | 0.075 | 3 | 472 | Online Metals 8.625" | Luxfer T188C | 40142.225 | 25056.025 | 5.661 | 7.372 | 4.581 | 97.964 | 303.048 | 429.318 | 1.666 | 8.29 | 1.879 | 1.304 | 82.644 | 63.36 | 2404.187 | 2487.586 | [5 empty] | 45.295 | 4.081 | 22.353 | 4.209 | 22.942 | 1544.13 | 187.506 | 2.752 | 290 | 90 | 1.143 | 1723.791 | 1723.967 | 5.514 | 3.676 | 13.938 | 16.381 | 10.193 | 2.286 | 3.901 | 6.625 | 4.036 | 12.371 | 8.063 | 20.434 | 9.742 | 21.762 | 1.879 | 6.049 | 1.666 | 2.588 | 2.608 | 4.102 | 2 | 25 | 3.594 | 5.196 | 42.935 | 167.333 | 313.337 | 21.402 | 1.873 | 29.776 | 46368.509 | 28305.907 | 5.227 | 7.331 | 4.555 | 472 | 1554.75 | 214.142 | 5.299 | 1783.393 | 1783.513 | 4.995 | 3.33 | 15.386 | 15.479 | 9.383 | 1.511 | 4.585 | 4.253 | 4.5 | 7.424 | 3.962 | 11.386 | 8.825 | 14.819 | 10416.733 | 14227.489 | 24644.221 | 3.316 | 4.529 | 1299.006 | 744.834 | 5.547 | 6.457 | 324.803 | 460.137 | 8 | 16.91 | 15 | 2.708 | 5.957 | 42.842 | 178.15 | 324.155 | 22.231 | 13.081 | 11.967 | 11.819 | 11.325 | 17.398 | 6.006 | 7.557 | 7.763 | 8.449 | 1.82
Ethalox | 1.5 | 183 | 14.7 | 5.5 | 0.15 | 0.5 | 0.075 | 3 | 473 | Online Metals 8.625" | Luxfer T188C | 40142.225 | 25056.025 | 5.661 | 7.372 | 4.581 | 97.964 | 303.048 | 429.318 | 1.666 | 8.29 | 1.879 | 1.304 | 82.644 | 63.36 | 2404.187 | 2487.586 | [5 empty] | 45.295 | 4.081 | 22.353 | 4.209 | 22.942 | 1544.13 | 187.506 | 2.752 | 290 | 90 | 1.143 | 1723.791 | 1723.967 | 5.514 | 3.676 | 13.938 | 16.381 | 10.193 | 2.286 | 3.901 | 6.625 | 4.036 | 12.371 | 8.063 | 20.434 | 9.742 | 21.762 | 1.879 | 6.049 | 1.666 | 2.588 | 2.608 | 4.102 | 2 | 25 | 3.594 | 5.196 | 42.935 | 167.333 | 313.337 | 21.402 | 1.873 | 29.776 | 46364.681 | 28305.266 | 5.226 | 7.331 | 4.555 | 473 | 1554.75 | 214.192 | 5.307 | 1783.398 | 1783.518 | 4.994 | 3.329 | 15.39 | 15.478 | 9.384 | 1.509 | 4.585 | 4.248 | 4.5 | 7.415 | 3.955 | 11.37 | 8.823 | 14.807 | 10455.611 | 14280.59 | 24736.201 | 3.328 | 4.546 | 1295.011 | 742.544 | 5.562 | 6.461 | 326.089 | 461.96 | 8 | 16.91 | 20 | 2.708 | 5.958 | 42.843 | 178.151 | 324.156 | 22.231 | 13.081 | 11.967 | 11.819 | 11.325 | 17.399 | 6.007 | 7.558 | 7.764 | 8.45 | 1.82
Ethalox | 1.5 | 183 | 14.7 | 5.5 | 0.15 | 0.5 | 0.075 | 3 | 474 | Online Metals 8.625" | Luxfer T188C | 40142.225 | 25056.025 | 5.661 | 7.372 | 4.581 | 97.964 | 303.048 | 429.318 | 1.666 | 8.29 | 1.879 | 1.304 | 82.644 | 63.36 | 2404.187 | 2487.586 | [5 empty] | 45.295 | 4.081 | 22.353 | 4.209 | 22.942 | 1544.13 | 187.506 | 2.752 | 290 | 90 | 1.143 | 1723.791 | 1723.967 | 5.514 | 3.676 | 13.938 | 16.381 | 10.193 | 2.286 | 3.901 | 6.625 | 4.036 | 12.371 | 8.063 | 20.434 | 9.742 | 21.762 | 1.879 | 6.049 | 1.666 | 2.588 | 2.608 | 4.102 | 2 | 25 | 3.594 | 5.196 | 42.935 | 167.333 | 313.337 | 21.402 | 1.873 | 29.776 | 46361.134 | 28304.641 | 5.225 | 7.331 | 4.555 | 474 | 1554.84 | 214.241 | 5.315 | 1783.402 | 1783.522 | 4.993 | 3.329 | 15.393 | 15.478 | 9.385 | 1.507 | 4.586 | 4.244 | 4.5 | 7.407 | 3.948 | 11.356 | 8.821 | 14.795 | 10494.472 | 14333.667 | 24828.138 | 3.34 | 4.563 | 1291.044 | 740.269 | 5.578 | 6.466 | 327.376 | 463.783 | 8 | 16.91 | 20 | 2.709 | 5.958 | 42.844 | 178.152 | 324.156 | 22.232 | 13.081 | 11.966 | 11.819 | 11.325 | 17.399 | 6.007 | 7.558 | 7.764 | 8.451 | 1.82
Ethalox | 1.5 | 183 | 14.7 | 5.5 | 0.15 | 0.5 | 0.075 | 3 | 475 | Online Metals 8.625" | Luxfer T188C | 40142.225 | 25056.025 | 5.661 | 7.372 | 4.581 | 97.964 | 303.048 | 429.318 | 1.666 | 8.29 | 1.879 | 1.304 | 82.644 | 63.36 | 2404.187 | 2487.586 | [5 empty] | 45.295 | 4.081 | 22.353 | 4.209 | 22.942 | 1544.13 | 187.506 | 2.752 | 290 | 90 | 1.143 | 1723.791 | 1723.967 | 5.514 | 3.676 | 13.938 | 16.381 | 10.193 | 2.286 | 3.901 | 6.625 | 4.036 | 12.371 | 8.063 | 20.434 | 9.742 | 21.762 | 1.879 | 6.049 | 1.666 | 2.588 | 2.608 | 4.102 | 2 | 25 | 3.594 | 5.196 | 42.935 | 167.333 | 313.337 | 21.402 | 1.873 | 29.776 | 46357.179 | 28303.979 | 5.224 | 7.331 | 4.555 | 475 | 1554.84 | 214.299 | 5.323 | 1783.407 | 1783.527 | 4.992 | 3.328 | 15.397 | 15.478 | 9.385 | 1.506 | 4.587 | 4.239 | 4.5 | 7.398 | 3.942 | 11.34 | 8.819 | 14.782 | 10532.908 | 14386.165 | 24919.073 | 3.353 | 4.579 | 1287.079 | 737.995 | 5.593 | 6.471 | 328.663 | 465.606 | 8 | 16.91 | 20 | 2.709 | 5.959 | 42.845 | 178.153 | 324.157 | 22.232 | 13.081 | 11.966 | 11.818 | 11.325 | 17.4 | 6.008 | 7.559 | 7.765 | 8.451 | 1.82
Ethalox | 1.5 | 183 | 14.7 | 5.5 | 0.15 | 0.5 | 0.075 | 3 | 476 | Online Metals 8.625" | Luxfer T188C | 40142.225 | 25056.025 | 5.661 | 7.372 | 4.581 | 97.964 | 303.048 | 429.318 | 1.666 | 8.29 | 1.879 | 1.304 | 82.644 | 63.36 | 2404.187 | 2487.586 | [5 empty] | 45.295 | 4.081 | 22.353 | 4.209 | 22.942 | 1544.13 | 187.506 | 2.752 | 290 | 90 | 1.143 | 1723.791 | 1723.967 | 5.514 | 3.676 | 13.938 | 16.381 | 10.193 | 2.286 | 3.901 | 6.625 | 4.036 | 12.371 | 8.063 | 20.434 | 9.742 | 21.762 | 1.879 | 6.049 | 1.666 | 2.588 | 2.608 | 4.102 | 2 | 25 | 3.594 | 5.196 | 42.935 | 167.333 | 313.337 | 21.402 | 1.873 | 29.776 | 46649.24 | 28398.542 | 5.227 | 7.331 | 4.555 | 476 | 1554.84 | 214.349 | 5.331 | 1783.411 | 1783.531 | 4.991 | 3.327 | 15.401 | 15.477 | 9.386 | 1.504 | 4.587 | 4.234 | 4.5 | 7.39 | 3.935 | 11.325 | 8.817 | 14.77 | 10571.732 | 14439.191 | 25010.923 | 3.365 | 4.596 | 1283.165 | 735.751 | 5.608 | 6.475 | 329.95 | 467.429 | 8 | 16.91 | 20 | 2.71 | 5.96 | 42.846 | 178.154 | 324.158 | 22.233 | 13.081 | 11.966 | 11.818 | 11.325 | 17.4 | 6.009 | 7.56 | 7.766 | 8.452 | 1.82
Ethalox | 1.5 | 183 | 14.7 | 5.5 | 0.15 | 0.5 | 0.075 | 3 | 477 | Online Metals 8.625" | Luxfer T188C | 40142.225 | 25056.025 | 5.661 | 7.372 | 4.581 | 97.964 | 303.048 | 429.318 | 1.666 | 8.29 | 1.879 | 1.304 | 82.644 | 63.36 | 2404.187 | 2487.586 | [5 empty] | 45.295 | 4.081 | 22.353 | 4.209 | 22.942 | 1544.13 | 187.506 | 2.752 | 290 | 90 | 1.143 | 1723.791 | 1723.967 | 5.514 | 3.676 | 13.938 | 16.381 | 10.193 | 2.286 | 3.901 | 6.625 | 4.036 | 12.371 | 8.063 | 20.434 | 9.742 | 21.762 | 1.879 | 6.049 | 1.666 | 2.588 | 2.608 | 4.102 | 2 | 25 | 3.594 | 5.196 | 42.935 | 167.333 | 313.337 | 21.402 | 1.873 | 29.776 | 46644.57 | 28397.876 | 5.226 | 7.331 | 4.555 | 477 | 1554.84 | 214.398 | 5.339 | 1783.416 | 1783.536 | 4.989 | 3.326 | 15.404 | 15.477 | 9.387 | 1.502 | 4.588 | 4.23 | 4.5 | 7.381 | 3.928 | 11.309 | 8.815 | 14.757 | 10610.538 | 14492.194 | 25102.731 | 3.377 | 4.613 | 1279.278 | 733.523 | 5.624 | 6.48 | 331.237 | 469.252 | 8 | 16.91 | 20 | 2.71 | 5.961 | 42.846 | 178.154 | 324.159 | 22.233 | 13.081 | 11.966 | 11.818 | 11.325 | 17.4 | 6.01 | 7.561 | 7.766 | 8.453 | 1.82
Ethalox | 1.5 | 183 | 14.7 | 5.5 | 0.15 | 0.5 | 0.075 | 3 | 478 | Online Metals 8.625" | Luxfer T188C | 40142.225 | 25056.025 | 5.661 | 7.372 | 4.581 | 97.964 | 303.048 | 429.318 | 1.666 | 8.29 | 1.879 | 1.304 | 82.644 | 63.36 | 2404.187 | 2487.586 | [5 empty] | 45.295 | 4.081 | 22.353 | 4.209 | 22.942 | 1544.13 | 187.506 | 2.752 | 290 | 90 | 1.143 | 1723.791 | 1723.967 | 5.514 | 3.676 | 13.938 | 16.381 | 10.193 | 2.286 | 3.901 | 6.625 | 4.036 | 12.371 | 8.063 | 20.434 | 9.742 | 21.762 | 1.879 | 6.049 | 1.666 | 2.588 | 2.608 | 4.102 | 2 | 25 | 3.594 | 5.196 | 42.935 | 167.333 | 313.337 | 21.402 | 1.873 | 29.776 | 46639.941 | 28397.268 | 5.225 | 7.33 | 4.555 | 478 | 1554.93 | 214.448 | 5.347 | 1783.421 | 1783.54 | 4.988 | 3.326 | 15.408 | 15.477 | 9.388 | 1.5 | 4.589 | 4.225 | 4.5 | 7.373 | 3.922 | 11.295 | 8.813 | 14.746 | 10649.326 | 14545.171 | 25194.497 | 3.39 | 4.63 | 1275.418 | 731.309 | 5.639 | 6.484 | 332.524 | 471.075 | 8 | 16.91 | 20 | 2.711 | 5.962 | 42.847 | 178.155 | 324.16 | 22.234 | 13.081 | 11.966 | 11.818 | 11.325 | 17.401 | 6.01 | 7.562 | 7.767 | 8.454 | 1.82
Ethalox | 1.5 | 183 | 14.7 | 5.5 | 0.15 | 0.5 | 0.075 | 3 | 479 | Online Metals 8.625" | Luxfer T188C | 40142.225 | 25056.025 | 5.661 | 7.372 | 4.581 | 97.964 | 303.048 | 429.318 | 1.666 | 8.29 | 1.879 | 1.304 | 82.644 | 63.36 | 2404.187 | 2487.586 | [5 empty] | 45.295 | 4.081 | 22.353 | 4.209 | 22.942 | 1544.13 | 187.506 | 2.752 | 290 | 90 | 1.143 | 1723.791 | 1723.967 | 5.514 | 3.676 | 13.938 | 16.381 | 10.193 | 2.286 | 3.901 | 6.625 | 4.036 | 12.371 | 8.063 | 20.434 | 9.742 | 21.762 | 1.879 | 6.049 | 1.666 | 2.588 | 2.608 | 4.102 | 2 | 25 | 3.594 | 5.196 | 42.935 | 167.333 | 313.337 | 21.402 | 1.873 | 29.776 | 46635.792 | 28396.592 | 5.224 | 7.33 | 4.555 | 479 | 1554.93 | 214.497 | 5.355 | 1783.425 | 1783.545 | 4.987 | 3.325 | 15.411 | 15.477 | 9.388 | 1.499 | 4.59 | 4.22 | 4.5 | 7.365 | 3.915 | 11.28 | 8.811 | 14.734 | 10688.096 | 14598.125 | 25286.221 | 3.402 | 4.647 | 1271.583 | 729.11 | 5.654 | 6.489 | 333.811 | 472.898 | 8 | 16.91 | 20 | 2.711 | 5.962 | 42.848 | 178.156 | 324.161 | 22.234 | 13.081 | 11.966 | 11.818 | 11.325 | 17.401 | 6.011 | 7.562 | 7.768 | 8.454 | 1.82
Ethalox | 1.5 | 183 | 14.7 | 5.5 | 0.15 | 0.5 | 0.075 | 3 | 480 | Online Metals 8.625" | Luxfer T188C | 40142.225 | 25056.025 | 5.661 | 7.372 | 4.581 | 97.964 | 303.048 | 429.318 | 1.666 | 8.29 | 1.879 | 1.304 | 82.644 | 63.36 | 2404.187 | 2487.586 | [5 empty] | 45.295 | 4.081 | 22.353 | 4.209 | 22.942 | 1544.13 | 187.506 | 2.752 | 290 | 90 | 1.143 | 1723.791 | 1723.967 | 5.514 | 3.676 | 13.938 | 16.381 | 10.193 | 2.286 | 3.901 | 6.625 | 4.036 | 12.371 | 8.063 | 20.434 | 9.742 | 21.762 | 1.879 | 6.049 | 1.666 | 2.588 | 2.608 | 4.102 | 2 | 25 | 3.594 | 5.196 | 42.935 | 167.333 | 313.337 | 21.402 | 1.873 | 29.776 | 46631.259 | 28395.93 | 5.223 | 7.33 | 4.555 | 480 | 1554.93 | 214.547 | 5.363 | 1783.43 | 1783.549 | 4.986 | 3.324 | 15.415 | 15.476 | 9.389 | 1.497 | 4.59 | 4.216 | 4.5 | 7.356 | 3.908 | 11.265 | 8.809 | 14.721 | 10726.848 | 14651.054 | 25377.902 | 3.414 | 4.664 | 1267.774 | 726.926 | 5.67 | 6.493 | 335.097 | 474.721 | 8 | 16.91 | 20 | 2.712 | 5.963 | 42.849 | 178.157 | 324.161 | 22.235 | 13.081 | 11.966 | 11.818 | 11.325 | 17.402 | 6.012 | 7.563 | 7.768 | 8.455 | 1.82
Ethalox | 1.5 | 183 | 14.7 | 5.5 | 0.15 | 0.5 | 0.075 | 3 | 481 | Online Metals 8.625" | Luxfer T188C | 40142.225 | 25056.025 | 5.661 | 7.372 | 4.581 | 97.964 | 303.048 | 429.318 | 1.666 | 8.29 | 1.879 | 1.304 | 82.644 | 63.36 | 2404.187 | 2487.586 | [5 empty] | 45.295 | 4.081 | 22.353 | 4.209 | 22.942 | 1544.13 | 187.506 | 2.752 | 290 | 90 | 1.143 | 1723.791 | 1723.967 | 5.514 | 3.676 | 13.938 | 16.381 | 10.193 | 2.286 | 3.901 | 6.625 | 4.036 | 12.371 | 8.063 | 20.434 | 9.742 | 21.762 | 1.879 | 6.049 | 1.666 | 2.588 | 2.608 | 4.102 | 2 | 25 | 3.594 | 5.196 | 42.935 | 167.333 | 313.337 | 21.402 | 1.873 | 29.776 | 46627.351 | 28395.261 | 5.222 | 7.33 | 4.555 | 481 | 1554.93 | 214.596 | 5.371 | 1783.434 | 1783.553 | 4.985 | 3.323 | 15.418 | 15.476 | 9.39 | 1.495 | 4.591 | 4.211 | 4.5 | 7.348 | 3.902 | 11.25 | 8.807 | 14.709 | 10765.583 | 14703.959 | 25469.542 | 3.427 | 4.68 | 1263.991 | 724.757 | 5.685 | 6.498 | 336.384 | 476.544 | 8 | 16.91 | 20 | 2.712 | 5.964 | 42.85 | 178.158 | 324.162 | 22.235 | 13.081 | 11.966 | 11.818 | 11.325 | 17.402 | 6.012 | 7.564 | 7.769 | 8.456 | 1.82
Ethalox | 1.5 | 183 | 14.7 | 5.5 | 0.15 | 0.5 | 0.075 | 3 | 482 | Online Metals 8.625" | Luxfer T188C | 40142.225 | 25056.025 | 5.661 | 7.372 | 4.581 | 97.964 | 303.048 | 429.318 | 1.666 | 8.29 | 1.879 | 1.304 | 82.644 | 63.36 | 2404.187 | 2487.586 | [5 empty] | 45.295 | 4.081 | 22.353 | 4.209 | 22.942 | 1544.13 | 187.506 | 2.752 | 290 | 90 | 1.143 | 1723.791 | 1723.967 | 5.514 | 3.676 | 13.938 | 16.381 | 10.193 | 2.286 | 3.901 | 6.625 | 4.036 | 12.371 | 8.063 | 20.434 | 9.742 | 21.762 | 1.879 | 6.049 | 1.666 | 2.588 | 2.608 | 4.102 | 2 | 25 | 3.594 | 5.196 | 42.935 | 167.333 | 313.337 | 21.402 | 1.873 | 29.776 | 46623.616 | 28394.643 | 5.221 | 7.33 | 4.555 | 482 | 1555.02 | 214.646 | 5.379 | 1783.439 | 1783.558 | 4.984 | 3.322 | 15.422 | 15.476 | 9.39 | 1.494 | 4.592 | 4.207 | 4.5 | 7.34 | 3.895 | 11.235 | 8.805 | 14.698 | 10804.3 | 14756.84 | 25561.14 | 3.439 | 4.697 | 1260.232 | 722.602 | 5.7 | 6.502 | 337.671 | 478.368 | 8 | 16.91 | 20 | 2.713 | 5.965 | 42.85 | 178.159 | 324.163 | 22.236 | 13.081 | 11.966 | 11.818 | 11.324 | 17.403 | 6.013 | 7.565 | 7.77 | 8.457 | 1.82
Ethalox | 1.5 | 183 | 14.7 | 5.5 | 0.15 | 0.5 | 0.075 | 3 | 483 | Online Metals 8.625" | Luxfer T188C | 40142.225 | 25056.025 | 5.661 | 7.372 | 4.581 | 97.964 | 303.048 | 429.318 | 1.666 | 8.29 | 1.879 | 1.304 | 82.644 | 63.36 | 2404.187 | 2487.586 | [5 empty] | 45.295 | 4.081 | 22.353 | 4.209 | 22.942 | 1544.13 | 187.506 | 2.752 | 290 | 90 | 1.143 | 1723.791 | 1723.967 | 5.514 | 3.676 | 13.938 | 16.381 | 10.193 | 2.286 | 3.901 | 6.625 | 4.036 | 12.371 | 8.063 | 20.434 | 9.742 | 21.762 | 1.879 | 6.049 | 1.666 | 2.588 | 2.608 | 4.102 | 2 | 25 | 3.594 | 5.196 | 42.935 | 167.333 | 313.337 | 21.402 | 1.873 | 29.776 | 46619.734 | 28394.018 | 5.22 | 7.33 | 4.555 | 483 | 1555.02 | 214.695 | 5.387 | 1783.443 | 1783.562 | 4.983 | 3.322 | 15.426 | 15.475 | 9.391 | 1.492 | 4.592 | 4.202 | 4.5 | 7.331 | 3.889 | 11.22 | 8.803 | 14.686 | 10842.999 | 14809.696 | 25652.695 | 3.451 | 4.714 | 1256.499 | 720.461 | 5.715 | 6.506 | 338.958 | 480.191 | 8 | 16.91 | 20 | 2.714 | 5.966 | 42.851 | 178.159 | 324.164 | 22.236 | 13.081 | 11.966 | 11.818 | 11.324 | 17.403 | 6.014 | 7.565 | 7.771 | 8.457 | 1.82
Ethalox | 1.5 | 183 | 14.7 | 5.5 | 0.15 | 0.5 | 0.075 | 3 | 484 | Online Metals 8.625" | Luxfer T188C | 40142.225 | 25056.025 | 5.661 | 7.372 | 4.581 | 97.964 | 303.048 | 429.318 | 1.666 | 8.29 | 1.879 | 1.304 | 82.644 | 63.36 | 2404.187 | 2487.586 | [5 empty] | 45.295 | 4.081 | 22.353 | 4.209 | 22.942 | 1544.13 | 187.506 | 2.752 | 290 | 90 | 1.143 | 1723.791 | 1723.967 | 5.514 | 3.676 | 13.938 | 16.381 | 10.193 | 2.286 | 3.901 | 6.625 | 4.036 | 12.371 | 8.063 | 20.434 | 9.742 | 21.762 | 1.879 | 6.049 | 1.666 | 2.588 | 2.608 | 4.102 | 2 | 25 | 3.594 | 5.196 | 42.935 | 167.333 | 313.337 | 21.402 | 1.873 | 29.776 | 46615.791 | 28393.324 | 5.219 | 7.33 | 4.555 | 484 | 1555.02 | 214.753 | 5.395 | 1783.447 | 1783.567 | 4.981 | 3.321 | 15.43 | 15.475 | 9.392 | 1.49 | 4.593 | 4.198 | 4.5 | 7.323 | 3.882 | 11.205 | 8.8 | 14.673 | 10881.262 | 14861.957 | 25743.219 | 3.464 | 4.731 | 1252.766 | 718.321 | 5.731 | 6.511 | 340.245 | 482.014 | 8 | 16.91 | 20 | 2.714 | 5.966 | 42.852 | 178.16 | 324.165 | 22.237 | 13.081 | 11.965 | 11.818 | 11.324 | 17.404 | 6.014 | 7.566 | 7.771 | 8.458 | 1.82
Ethalox | 1.5 | 183 | 14.7 | 5.5 | 0.15 | 0.5 | 0.075 | 3 | 485 | Online Metals 8.625" | Luxfer T188C | 40142.225 | 25056.025 | 5.661 | 7.372 | 4.581 | 97.964 | 303.048 | 429.318 | 1.666 | 8.29 | 1.879 | 1.304 | 82.644 | 63.36 | 2404.187 | 2487.586 | [5 empty] | 45.295 | 4.081 | 22.353 | 4.209 | 22.942 | 1544.13 | 187.506 | 2.752 | 290 | 90 | 1.143 | 1723.791 | 1723.967 | 5.514 | 3.676 | 13.938 | 16.381 | 10.193 | 2.286 | 3.901 | 6.625 | 4.036 | 12.371 | 8.063 | 20.434 | 9.742 | 21.762 | 1.879 | 6.049 | 1.666 | 2.588 | 2.608 | 4.102 | 2 | 25 | 3.594 | 5.196 | 42.935 | 167.333 | 313.337 | 21.402 | 1.873 | 29.776 | 46611.555 | 28392.678 | 5.219 | 7.33 | 4.555 | 485 | 1555.02 | 214.803 | 5.402 | 1783.452 | 1783.571 | 4.98 | 3.32 | 15.433 | 15.474 | 9.393 | 1.488 | 4.594 | 4.193 | 4.5 | 7.315 | 3.876 | 11.19 | 8.798 | 14.661 | 10919.925 | 14914.763 | 25834.688 | 3.476 | 4.748 | 1249.081 | 716.208 | 5.746 | 6.515 | 341.532 | 483.837 | 8 | 16.91 | 20 | 2.715 | 5.967 | 42.853 | 178.161 | 324.165 | 22.237 | 13.081 | 11.965 | 11.818 | 11.324 | 17.404 | 6.015 | 7.567 | 7.772 | 8.459 | 1.82
Ethalox | 1.5 | 183 | 14.7 | 5.5 | 0.15 | 0.5 | 0.075 | 3 | 486 | Online Metals 8.625" | Luxfer T188C | 40142.225 | 25056.025 | 5.661 | 7.372 | 4.581 | 97.964 | 303.048 | 429.318 | 1.666 | 8.29 | 1.879 | 1.304 | 82.644 | 63.36 | 2404.187 | 2487.586 | [5 empty] | 45.295 | 4.081 | 22.353 | 4.209 | 22.942 | 1544.13 | 187.506 | 2.752 | 290 | 90 | 1.143 | 1723.791 | 1723.967 | 5.514 | 3.676 | 13.938 | 16.381 | 10.193 | 2.286 | 3.901 | 6.625 | 4.036 | 12.371 | 8.063 | 20.434 | 9.742 | 21.762 | 1.879 | 6.049 | 1.666 | 2.588 | 2.608 | 4.102 | 2 | 25 | 3.594 | 5.196 | 42.935 | 167.333 | 313.337 | 21.402 | 1.873 | 29.776 | 46608.063 | 28392.047 | 5.218 | 7.33 | 4.555 | 486 | 1555.02 | 214.852 | 5.41 | 1783.456 | 1783.575 | 4.979 | 3.319 | 15.437 | 15.474 | 9.393 | 1.487 | 4.594 | 4.189 | 4.5 | 7.306 | 3.869 | 11.175 | 8.796 | 14.649 | 10958.569 | 14967.546 | 25926.115 | 3.488 | 4.764 | 1245.421 | 714.109 | 5.761 | 6.52 | 342.819 | 485.66 | 8 | 16.91 | 20 | 2.715 | 5.968 | 42.854 | 178.162 | 324.166 | 22.238 | 13.081 | 11.965 | 11.818 | 11.324 | 17.405 | 6.016 | 7.568 | 7.773 | 8.46 | 1.82
Ethalox | 1.5 | 183 | 14.7 | 5.5 | 0.15 | 0.5 | 0.075 | 3 | 487 | Online Metals 8.625" | Luxfer T188C | 40142.225 | 25056.025 | 5.661 | 7.372 | 4.581 | 97.964 | 303.048 | 429.318 | 1.666 | 8.29 | 1.879 | 1.304 | 82.644 | 63.36 | 2404.187 | 2487.586 | [5 empty] | 45.295 | 4.081 | 22.353 | 4.209 | 22.942 | 1544.13 | 187.506 | 2.752 | 290 | 90 | 1.143 | 1723.791 | 1723.967 | 5.514 | 3.676 | 13.938 | 16.381 | 10.193 | 2.286 | 3.901 | 6.625 | 4.036 | 12.371 | 8.063 | 20.434 | 9.742 | 21.762 | 1.879 | 6.049 | 1.666 | 2.588 | 2.608 | 4.102 | 2 | 25 | 3.594 | 5.196 | 42.935 | 167.333 | 313.337 | 21.402 | 1.873 | 29.776 | 46604.105 | 28391.436 | 5.217 | 7.33 | 4.555 | 487 | 1555.11 | 214.902 | 5.418 | 1783.461 | 1783.58 | 4.978 | 3.319 | 15.44 | 15.474 | 9.394 | 1.485 | 4.595 | 4.184 | 4.5 | 7.298 | 3.863 | 11.161 | 8.794 | 14.637 | 10997.196 | 15020.304 | 26017.5 | 3.501 | 4.781 | 1241.785 | 712.024 | 5.776 | 6.524 | 344.105 | 487.483 | 8 | 16.91 | 20 | 2.716 | 5.969 | 42.854 | 178.163 | 324.167 | 22.238 | 13.081 | 11.965 | 11.818 | 11.324 | 17.405 | 6.016 | 7.568 | 7.773 | 8.46 | 1.82
Ethalox | 1.5 | 183 | 14.7 | 5.5 | 0.15 | 0.5 | 0.075 | 3 | 488 | Online Metals 8.625" | Luxfer T188C | 40142.225 | 25056.025 | 5.661 | 7.372 | 4.581 | 97.964 | 303.048 | 429.318 | 1.666 | 8.29 | 1.879 | 1.304 | 82.644 | 63.36 | 2404.187 | 2487.586 | [5 empty] | 45.295 | 4.081 | 22.353 | 4.209 | 22.942 | 1544.13 | 187.506 | 2.752 | 290 | 90 | 1.143 | 1723.791 | 1723.967 | 5.514 | 3.676 | 13.938 | 16.381 | 10.193 | 2.286 | 3.901 | 6.625 | 4.036 | 12.371 | 8.063 | 20.434 | 9.742 | 21.762 | 1.879 | 6.049 | 1.666 | 2.588 | 2.608 | 4.102 | 2 | 25 | 3.594 | 5.196 | 42.935 | 167.333 | 313.337 | 21.402 | 1.873 | 29.776 | 46600.156 | 28390.794 | 5.216 | 7.33 | 4.555 | 488 | 1555.11 | 214.951 | 5.426 | 1783.465 | 1783.584 | 4.977 | 3.318 | 15.444 | 15.473 | 9.395 | 1.483 | 4.596 | 4.18 | 4.5 | 7.29 | 3.856 | 11.146 | 8.792 | 14.625 | 11035.806 | 15073.037 | 26108.843 | 3.513 | 4.798 | 1238.172 | 709.953 | 5.792 | 6.528 | 345.392 | 489.306 | 8 | 16.91 | 20 | 2.716 | 5.97 | 42.855 | 178.163 | 324.168 | 22.239 | 13.081 | 11.965 | 11.818 | 11.324 | 17.405 | 6.017 | 7.569 | 7.774 | 8.461 | 1.819
Ethalox | 1.5 | 183 | 14.7 | 5.5 | 0.15 | 0.5 | 0.075 | 3 | 489 | Online Metals 8.625" | Luxfer T188C | 40142.225 | 25056.025 | 5.661 | 7.372 | 4.581 | 97.964 | 303.048 | 429.318 | 1.666 | 8.29 | 1.879 | 1.304 | 82.644 | 63.36 | 2404.187 | 2487.586 | [5 empty] | 45.295 | 4.081 | 22.353 | 4.209 | 22.942 | 1544.13 | 187.506 | 2.752 | 290 | 90 | 1.143 | 1723.791 | 1723.967 | 5.514 | 3.676 | 13.938 | 16.381 | 10.193 | 2.286 | 3.901 | 6.625 | 4.036 | 12.371 | 8.063 | 20.434 | 9.742 | 21.762 | 1.879 | 6.049 | 1.666 | 2.588 | 2.608 | 4.102 | 2 | 25 | 3.594 | 5.196 | 42.935 | 167.333 | 313.337 | 21.402 | 1.873 | 29.776 | 46597.051 | 28390.202 | 5.215 | 7.33 | 4.555 | 489 | 1555.11 | 214.993 | 5.434 | 1783.47 | 1783.588 | 4.976 | 3.317 | 15.447 | 15.473 | 9.395 | 1.482 | 4.596 | 4.175 | 4.5 | 7.282 | 3.85 | 11.132 | 8.791 | 14.614 | 11074.823 | 15126.328 | 26201.151 | 3.525 | 4.815 | 1234.606 | 707.908 | 5.807 | 6.533 | 346.679 | 491.129 | 8 | 16.91 | 20 | 2.717 | 5.97 | 42.856 | 178.164 | 324.169 | 22.239 | 13.081 | 11.965 | 11.818 | 11.324 | 17.406 | 6.018 | 7.57 | 7.775 | 8.462 | 1.819
Ethalox | 1.5 | 183 | 14.7 | 5.5 | 0.15 | 0.5 | 0.075 | 3 | 490 | Online Metals 8.625" | Luxfer T188C | 40142.225 | 25056.025 | 5.661 | 7.372 | 4.581 | 97.964 | 303.048 | 429.318 | 1.666 | 8.29 | 1.879 | 1.304 | 82.644 | 63.36 | 2404.187 | 2487.586 | [5 empty] | 45.295 | 4.081 | 22.353 | 4.209 | 22.942 | 1544.13 | 187.506 | 2.752 | 290 | 90 | 1.143 | 1723.791 | 1723.967 | 5.514 | 3.676 | 13.938 | 16.381 | 10.193 | 2.286 | 3.901 | 6.625 | 4.036 | 12.371 | 8.063 | 20.434 | 9.742 | 21.762 | 1.879 | 6.049 | 1.666 | 2.588 | 2.608 | 4.102 | 2 | 25 | 3.594 | 5.196 | 42.935 | 167.333 | 313.337 | 21.402 | 1.873 | 29.776 | 46889.537 | 28484.734 | 5.222 | 7.33 | 4.555 | 490 | 1555.11 | 215.042 | 5.442 | 1783.474 | 1783.593 | 4.975 | 3.316 | 15.45 | 15.473 | 9.396 | 1.48 | 4.597 | 4.171 | 4.5 | 7.274 | 3.844 | 11.118 | 8.789 | 14.602 | 11113.398 | 15179.016 | 26292.414 | 3.538 | 4.832 | 1231.04 | 705.863 | 5.822 | 6.537 | 347.966 | 492.952 | 8 | 16.91 | 20 | 2.717 | 5.971 | 42.857 | 178.165 | 324.169 | 22.24 | 13.081 | 11.965 | 11.818 | 11.324 | 17.406 | 6.018 | 7.571 | 7.775 | 8.463 | 1.819
Ethalox | 1.5 | 183 | 14.7 | 5.5 | 0.15 | 0.5 | 0.075 | 3 | 491 | Online Metals 8.625" | Luxfer T188C | 40142.225 | 25056.025 | 5.661 | 7.372 | 4.581 | 97.964 | 303.048 | 429.318 | 1.666 | 8.29 | 1.879 | 1.304 | 82.644 | 63.36 | 2404.187 | 2487.586 | [5 empty] | 45.295 | 4.081 | 22.353 | 4.209 | 22.942 | 1544.13 | 187.506 | 2.752 | 290 | 90 | 1.143 | 1723.791 | 1723.967 | 5.514 | 3.676 | 13.938 | 16.381 | 10.193 | 2.286 | 3.901 | 6.625 | 4.036 | 12.371 | 8.063 | 20.434 | 9.742 | 21.762 | 1.879 | 6.049 | 1.666 | 2.588 | 2.608 | 4.102 | 2 | 25 | 3.594 | 5.196 | 42.935 | 167.333 | 313.337 | 21.402 | 1.873 | 29.776 | 46885.415 | 28484.164 | 5.222 | 7.33 | 4.555 | 491 | 1555.2 | 215.092 | 5.45 | 1783.478 | 1783.597 | 4.973 | 3.316 | 15.454 | 15.473 | 9.397 | 1.478 | 4.598 | 4.167 | 4.5 | 7.266 | 3.837 | 11.104 | 8.787 | 14.591 | 11151.956 | 15231.679 | 26383.635 | 3.55 | 4.848 | 1227.496 | 703.832 | 5.837 | 6.542 | 349.253 | 494.775 | 8 | 16.91 | 20 | 2.718 | 5.972 | 42.858 | 178.166 | 324.17 | 22.24 | 13.081 | 11.965 | 11.818 | 11.324 | 17.407 | 6.019 | 7.571 | 7.776 | 8.463 | 1.819
Ethalox | 1.5 | 183 | 14.7 | 5.5 | 0.15 | 0.5 | 0.075 | 3 | 492 | Online Metals 8.625" | Luxfer T188C | 40142.225 | 25056.025 | 5.661 | 7.372 | 4.581 | 97.964 | 303.048 | 429.318 | 1.666 | 8.29 | 1.879 | 1.304 | 82.644 | 63.36 | 2404.187 | 2487.586 | [5 empty] | 45.295 | 4.081 | 22.353 | 4.209 | 22.942 | 1544.13 | 187.506 | 2.752 | 290 | 90 | 1.143 | 1723.791 | 1723.967 | 5.514 | 3.676 | 13.938 | 16.381 | 10.193 | 2.286 | 3.901 | 6.625 | 4.036 | 12.371 | 8.063 | 20.434 | 9.742 | 21.762 | 1.879 | 6.049 | 1.666 | 2.588 | 2.608 | 4.102 | 2 | 25 | 3.594 | 5.196 | 42.935 | 167.333 | 313.337 | 21.402 | 1.873 | 29.776 | 46881.097 | 28483.512 | 5.216 | 7.33 | 4.555 | 492 | 1555.2 | 215.141 | 5.458 | 1783.483 | 1783.601 | 4.972 | 3.315 | 15.457 | 15.472 | 9.397 | 1.477 | 4.598 | 4.162 | 4.5 | 7.258 | 3.831 | 11.089 | 8.785 | 14.579 | 11190.496 | 15284.319 | 26474.815 | 3.562 | 4.865 | 1223.976 | 701.813 | 5.852 | 6.546 | 350.54 | 496.598 | 8 | 16.91 | 20 | 2.718 | 5.973 | 42.858 | 178.166 | 324.171 | 22.241 | 13.08 | 11.965 | 11.818 | 11.324 | 17.407 | 6.02 | 7.572 | 7.777 | 8.464 | 1.819
Ethalox | 1.5 | 183 | 14.7 | 5.5 | 0.15 | 0.5 | 0.075 | 3 | 493 | Online Metals 8.625" | Luxfer T188C | 40142.225 | 25056.025 | 5.661 | 7.372 | 4.581 | 97.964 | 303.048 | 429.318 | 1.666 | 8.29 | 1.879 | 1.304 | 82.644 | 63.36 | 2404.187 | 2487.586 | [5 empty] | 45.295 | 4.081 | 22.353 | 4.209 | 22.942 | 1544.13 | 187.506 | 2.752 | 290 | 90 | 1.143 | 1723.791 | 1723.967 | 5.514 | 3.676 | 13.938 | 16.381 | 10.193 | 2.286 | 3.901 | 6.625 | 4.036 | 12.371 | 8.063 | 20.434 | 9.742 | 21.762 | 1.879 | 6.049 | 1.666 | 2.588 | 2.608 | 4.102 | 2 | 25 | 3.594 | 5.196 | 42.935 | 167.333 | 313.337 | 21.402 | 1.873 | 29.776 | 46876.915 | 28482.858 | 5.215 | 7.33 | 4.555 | 493 | 1555.2 | 215.191 | 5.466 | 1783.487 | 1783.605 | 4.971 | 3.314 | 15.461 | 15.472 | 9.398 | 1.475 | 4.599 | 4.158 | 4.5 | 7.25 | 3.825 | 11.075 | 8.783 | 14.567 | 11229.019 | 15336.934 | 26565.953 | 3.574 | 4.882 | 1220.478 | 699.807 | 5.867 | 6.55 | 351.827 | 498.421 | 8 | 16.91 | 20 | 2.719 | 5.974 | 42.859 | 178.167 | 324.172 | 22.241 | 13.08 | 11.965 | 11.818 | 11.324 | 17.408 | 6.02 | 7.573 | 7.777 | 8.465 | 1.819
Ethalox | 1.5 | 183 | 14.7 | 5.5 | 0.15 | 0.5 | 0.075 | 3 | 494 | Online Metals 8.625" | Luxfer T188C | 40142.225 | 25056.025 | 5.661 | 7.372 | 4.581 | 97.964 | 303.048 | 429.318 | 1.666 | 8.29 | 1.879 | 1.304 | 82.644 | 63.36 | 2404.187 | 2487.586 | [5 empty] | 45.295 | 4.081 | 22.353 | 4.209 | 22.942 | 1544.13 | 187.506 | 2.752 | 290 | 90 | 1.143 | 1723.791 | 1723.967 | 5.514 | 3.676 | 13.938 | 16.381 | 10.193 | 2.286 | 3.901 | 6.625 | 4.036 | 12.371 | 8.063 | 20.434 | 9.742 | 21.762 | 1.879 | 6.049 | 1.666 | 2.588 | 2.608 | 4.102 | 2 | 25 | 3.594 | 5.196 | 42.935 | 167.333 | 313.337 | 21.402 | 1.873 | 29.776 | 46873.071 | 28482.232 | 5.214 | 7.329 | 4.555 | 494 | 1555.2 | 215.24 | 5.474 | 1783.492 | 1783.61 | 4.97 | 3.313 | 15.464 | 15.471 | 9.399 | 1.473 | 4.599 | 4.153 | 4.5 | 7.242 | 3.819 | 11.06 | 8.781 | 14.555 | 11267.524 | 15389.525 | 26657.049 | 3.587 | 4.899 | 1217.002 | 697.814 | 5.883 | 6.555 | 353.113 | 500.244 | 8 | 16.91 | 20 | 2.719 | 5.974 | 42.86 | 178.168 | 324.173 | 22.242 | 13.08 | 11.965 | 11.818 | 11.324 | 17.408 | 6.021 | 7.573 | 7.778 | 8.465 | 1.819
Ethalox | 1.5 | 183 | 14.7 | 5.5 | 0.15 | 0.5 | 0.075 | 3 | 495 | Online Metals 8.625" | Luxfer T188C | 40142.225 | 25056.025 | 5.661 | 7.372 | 4.581 | 97.964 | 303.048 | 429.318 | 1.666 | 8.29 | 1.879 | 1.304 | 82.644 | 63.36 | 2404.187 | 2487.586 | [5 empty] | 45.295 | 4.081 | 22.353 | 4.209 | 22.942 | 1544.13 | 187.506 | 2.752 | 290 | 90 | 1.143 | 1723.791 | 1723.967 | 5.514 | 3.676 | 13.938 | 16.381 | 10.193 | 2.286 | 3.901 | 6.625 | 4.036 | 12.371 | 8.063 | 20.434 | 9.742 | 21.762 | 1.879 | 6.049 | 1.666 | 2.588 | 2.608 | 4.102 | 2 | 25 | 3.594 | 5.196 | 42.935 | 167.333 | 313.337 | 21.402 | 1.873 | 29.776 | 46869.669 | 28481.656 | 5.213 | 7.329 | 4.555 | 495 | 1555.29 | 215.29 | 5.481 | 1783.496 | 1783.614 | 4.969 | 3.313 | 15.468 | 15.471 | 9.399 | 1.472 | 4.6 | 4.149 | 4.5 | 7.234 | 3.812 | 11.046 | 8.779 | 14.544 | 11306.011 | 15442.092 | 26748.104 | 3.599 | 4.915 | 1213.548 | 695.834 | 5.898 | 6.559 | 354.4 | 502.067 | 8 | 16.91 | 20 | 2.72 | 5.975 | 42.861 | 178.169 | 324.173 | 22.242 | 13.08 | 11.965 | 11.818 | 11.324 | 17.409 | 6.022 | 7.574 | 7.778 | 8.466 | 1.819
Ethalox | 1.5 | 183 | 14.7 | 5.5 | 0.15 | 0.5 | 0.075 | 3 | 496 | Online Metals 8.625" | Luxfer T188C | 40142.225 | 25056.025 | 5.661 | 7.372 | 4.581 | 97.964 | 303.048 | 429.318 | 1.666 | 8.29 | 1.879 | 1.304 | 82.644 | 63.36 | 2404.187 | 2487.586 | [5 empty] | 45.295 | 4.081 | 22.353 | 4.209 | 22.942 | 1544.13 | 187.506 | 2.752 | 290 | 90 | 1.143 | 1723.791 | 1723.967 | 5.514 | 3.676 | 13.938 | 16.381 | 10.193 | 2.286 | 3.901 | 6.625 | 4.036 | 12.371 | 8.063 | 20.434 | 9.742 | 21.762 | 1.879 | 6.049 | 1.666 | 2.588 | 2.608 | 4.102 | 2 | 25 | 3.594 | 5.196 | 42.935 | 167.333 | 313.337 | 21.402 | 1.873 | 29.776 | 46866.125 | 28481.035 | 5.212 | 7.329 | 4.554 | 496 | 1555.29 | 215.339 | 5.489 | 1783.5 | 1783.618 | 4.968 | 3.312 | 15.471 | 15.471 | 9.4 | 1.47 | 4.601 | 4.145 | 4.5 | 7.226 | 3.806 | 11.032 | 8.777 | 14.533 | 11344.481 | 15494.636 | 26839.117 | 3.611 | 4.932 | 1210.115 | 693.866 | 5.913 | 6.563 | 355.687 | 503.89 | 8 | 16.91 | 20 | 2.72 | 5.976 | 42.862 | 178.17 | 324.174 | 22.243 | 13.08 | 11.965 | 11.818 | 11.324 | 17.409 | 6.022 | 7.575 | 7.779 | 8.467 | 1.819
Ethalox | 1.5 | 183 | 14.7 | 5.5 | 0.15 | 0.5 | 0.075 | 3 | 497 | Online Metals 8.625" | Luxfer T188C | 40142.225 | 25056.025 | 5.661 | 7.372 | 4.581 | 97.964 | 303.048 | 429.318 | 1.666 | 8.29 | 1.879 | 1.304 | 82.644 | 63.36 | 2404.187 | 2487.586 | [5 empty] | 45.295 | 4.081 | 22.353 | 4.209 | 22.942 | 1544.13 | 187.506 | 2.752 | 290 | 90 | 1.143 | 1723.791 | 1723.967 | 5.514 | 3.676 | 13.938 | 16.381 | 10.193 | 2.286 | 3.901 | 6.625 | 4.036 | 12.371 | 8.063 | 20.434 | 9.742 | 21.762 | 1.879 | 6.049 | 1.666 | 2.588 | 2.608 | 4.102 | 2 | 25 | 3.594 | 5.196 | 42.935 | 167.333 | 313.337 | 21.402 | 1.873 | 29.776 | 46862.267 | 28480.395 | 5.211 | 7.329 | 4.554 | 497 | 1555.29 | 215.389 | 5.497 | 1783.505 | 1783.622 | 4.967 | 3.311 | 15.475 | 15.47 | 9.401 | 1.468 | 4.601 | 4.14 | 4.5 | 7.218 | 3.8 | 11.018 | 8.775 | 14.521 | 11382.933 | 15547.155 | 26930.089 | 3.623 | 4.949 | 1206.705 | 691.91 | 5.928 | 6.568 | 356.974 | 505.713 | 8 | 16.91 | 20 | 2.721 | 5.977 | 42.862 | 178.17 | 324.175 | 22.243 | 13.08 | 11.965 | 11.818 | 11.324 | 17.409 | 6.023 | 7.575 | 7.78 | 8.467 | 1.819
Ethalox | 1.5 | 183 | 14.7 | 5.5 | 0.15 | 0.5 | 0.075 | 3 | 498 | Online Metals 8.625" | Luxfer T188C | 40142.225 | 25056.025 | 5.661 | 7.372 | 4.581 | 97.964 | 303.048 | 429.318 | 1.666 | 8.29 | 1.879 | 1.304 | 82.644 | 63.36 | 2404.187 | 2487.586 | [5 empty] | 45.295 | 4.081 | 22.353 | 4.209 | 22.942 | 1544.13 | 187.506 | 2.752 | 290 | 90 | 1.143 | 1723.791 | 1723.967 | 5.514 | 3.676 | 13.938 | 16.381 | 10.193 | 2.286 | 3.901 | 6.625 | 4.036 | 12.371 | 8.063 | 20.434 | 9.742 | 21.762 | 1.879 | 6.049 | 1.666 | 2.588 | 2.608 | 4.102 | 2 | 25 | 3.594 | 5.196 | 42.935 | 167.333 | 313.337 | 21.402 | 1.873 | 29.776 | 46858.384 | 28479.794 | 5.21 | 7.329 | 4.554 | 498 | 1555.29 | 215.43 | 5.505 | 1783.509 | 1783.627 | 4.966 | 3.311 | 15.478 | 15.47 | 9.401 | 1.467 | 4.602 | 4.136 | 4.5 | 7.21 | 3.794 | 11.004 | 8.773 | 14.51 | 11421.806 | 15600.248 | 27022.054 | 3.636 | 4.966 | 1203.339 | 689.98 | 5.943 | 6.572 | 358.261 | 507.536 | 8 | 16.91 | 20 | 2.721 | 5.978 | 42.863 | 178.171 | 324.176 | 22.244 | 13.08 | 11.965 | 11.818 | 11.324 | 17.41 | 6.024 | 7.576 | 7.78 | 8.468 | 1.819
Ethalox | 1.5 | 183 | 14.7 | 5.5 | 0.15 | 0.5 | 0.075 | 3 | 499 | Online Metals 8.625" | Luxfer T188C | 40142.225 | 25056.025 | 5.661 | 7.372 | 4.581 | 97.964 | 303.048 | 429.318 | 1.666 | 8.29 | 1.879 | 1.304 | 82.644 | 63.36 | 2404.187 | 2487.586 | [5 empty] | 45.295 | 4.081 | 22.353 | 4.209 | 22.942 | 1544.13 | 187.506 | 2.752 | 290 | 90 | 1.143 | 1723.791 | 1723.967 | 5.514 | 3.676 | 13.938 | 16.381 | 10.193 | 2.286 | 3.901 | 6.625 | 4.036 | 12.371 | 8.063 | 20.434 | 9.742 | 21.762 | 1.879 | 6.049 | 1.666 | 2.588 | 2.608 | 4.102 | 2 | 25 | 3.594 | 5.196 | 42.935 | 167.333 | 313.337 | 21.402 | 1.873 | 29.776 | 46854.569 | 28479.177 | 5.209 | 7.329 | 4.554 | 499 | 1555.29 | 215.48 | 5.513 | 1783.513 | 1783.631 | 4.965 | 3.31 | 15.481 | 15.47 | 9.402 | 1.465 | 4.603 | 4.132 | 4.5 | 7.202 | 3.788 | 10.99 | 8.771 | 14.498 | 11460.225 | 15652.722 | 27112.946 | 3.648 | 4.982 | 1199.971 | 688.049 | 5.958 | 6.576 | 359.548 | 509.359 | 8 | 16.91 | 20 | 2.722 | 5.978 | 42.864 | 178.172 | 324.176 | 22.244 | 13.08 | 11.965 | 11.818 | 11.323 | 17.41 | 6.024 | 7.577 | 7.781 | 8.469 | 1.819
Ethalox | 1.5 | 183 | 14.7 | 5.5 | 0.15 | 0.5 | 0.075 | 3 | 500 | Online Metals 8.625" | Luxfer T188C | 40142.225 | 25056.025 | 5.661 | 7.372 | 4.581 | 97.964 | 303.048 | 429.318 | 1.666 | 8.29 | 1.879 | 1.304 | 82.644 | 63.36 | 2404.187 | 2487.586 | [5 empty] | 45.295 | 4.081 | 22.353 | 4.209 | 22.942 | 1544.13 | 187.506 | 2.752 | 290 | 90 | 1.143 | 1723.791 | 1723.967 | 5.514 | 3.676 | 13.938 | 16.381 | 10.193 | 2.286 | 3.901 | 6.625 | 4.036 | 12.371 | 8.063 | 20.434 | 9.742 | 21.762 | 1.879 | 6.049 | 1.666 | 2.588 | 2.608 | 4.102 | 2 | 25 | 3.594 | 5.196 | 42.935 | 167.333 | 313.337 | 21.402 | 1.873 | 29.776 | 46850.481 | 28478.572 | 5.209 | 7.329 | 4.554 | 500 | 1555.38 | 215.529 | 5.521 | 1783.518 | 1783.635 | 4.964 | 3.309 | 15.485 | 15.47 | 9.403 | 1.464 | 4.603 | 4.128 | 4.5 | 7.194 | 3.782 | 10.976 | 8.769 | 14.487 | 11498.626 | 15705.171 | 27203.797 | 3.66 | 4.999 | 1196.623 | 686.129 | 5.973 | 6.581 | 360.835 | 511.182 | 8 | 16.91 | 20 | 2.722 | 5.979 | 42.865 | 178.173 | 324.177 | 22.245 | 13.08 | 11.965 | 11.818 | 11.323 | 17.411 | 6.025 | 7.577 | 7.782 | 8.469 | 1.819