## Results
Propellant combination | Core O:F Ratio (mass) | Chamber pressure (psi) | Exit pressure (psi) | Thrust-to-Weight ratio | Fin Height (m) | Fin Root Chord (m) | Fin Tip Chord (m) | Number of Fins | Pumpfed Chamber Pressure (psi) | Tank wall | COPV | Altitude [ft] | Total Impulse [lbm-s] | Max Acceleration [g] | Rail Exit Velocity [ft/s] | Rail Exit Acceleration [g] | Fluid Systems Mass [lbm] | Oxidizer Tank Pressure [psi] | Fuel Tank Pressure [psi] | Upper Plumbing Length [ft] | Tank Total Length [ft] | Lower Plumbing Length [ft] | Tank O:F Ratio (mass) [-] | Oxidizer Propellant Mass [lbm] | Fuel Propellant Mass [lbm] | Oxidizer Tank Volume [in^3] | Fuel Tank Volume [in^3] | Tank Total Mass [kg] | Oxidizer Tank Length [m] | Oxidizer Tank Mass [kg] | Fuel Tank Length [m] | Fuel Tank Mass [kg] | Tank Total Mass [lbm] | Oxidizer Tank Length [ft] | Oxidizer Tank Mass [lbm] | Fuel Tank Length [ft] | Fuel Tank Mass [lbm] | C* [m/s] | Isp [s] | Expansion Ratio [-] | Fuel Temperature [K] | Oxidizer Temperature [K] | Characteristic Length [m] | Ideal Thrust [lbf] | Sea Level Thrust [lbf] | Oxidizer Mass Flow Rate [lbm/s] | Fuel Mass Flow Rate [lbm/s] | Burn Time [s] | Total Thrust Chamber Length [in] | Combustion Chamber Length [in] | Converging Section Length [in] | Diverging Section Length [in] | Chamber OD [in] | Contraction Ratio | Chamber Mass [lbm] | Injector Mass [lbm] | Total Propulsion Mass [lbm] | Total Mass Flow Rate [lbm/s] | Exit Area [in^2] | Lower Airframe Length [ft] | Lower Airframe Mass [lbm] | Upper Airframe Length [ft] | Upper Airframe Mass [lbm] | Helium Bay Length [ft] | Helium Bay Mass [lbm] | Recovery Bay Length [ft] | Recovery Bay Mass [lbm] | Nosecone Length [ft] | Nosecone Mass [lbm] | Structures Mass [lbm] | Total Dry Mass [lbm] | Total Wet Mass [lbm] | Total Length [ft] | Mass Ratio [-] | Aspect Ratio [-] | Pumpfed Altitude [ft] | Pumpfed Total Impulse [lbm-s] | Pumpfed Max Acceleration [g] | Pumpfed Rail Exit Velocity [ft/s] | Pumpfed Rail Exit Acceleration [g] | Pumpfed Chamber Pressure [psi] | Pumpfed C* [m/s] | Pumpfed Isp [s] | Pumpfed Expansion Ratio [-] | Pumpfed Jet Thrust [lbf] | Pumpfed Sea Level Thrust [lbf] | Pumpfed Oxidizer Mass Flow Rate [lbm/s] | Pumpfed Fuel Mass Flow Rate [lbm/s] | Pumpfed Burn Time [s] | Pumpfed Total Thrust Chamber Length [in] | Pumpfed Combustion Chamber Length [in] | Pumpfed Converging Section Length [in] | Pumpfed Diverging Section Length [in] | Pumpfed Chamber OD [in] | Pumpfed Contraction Ratio | Pumpfed Chamber Mass [lbm] | Pumpfed Injector Mass [lbm] | Pumpfed Total Propulsion Mass [lbm] | Pumpfed Total Mass Flow Rate [lbm/s] | Pumpfed Exit Area [in^2] | Oxidizer Pump Motor Power [W] | Fuel Pump Motor Power [W] | Total Motor Power [W] | Oxidizer Pump Motor Torque [N-m] | Fuel Pump Motor Torque [N-m] | Oxidizer Pump Specific Speed | Fuel Pump Specific Speed | Pumpfed Pumps Mass [lbm] | Pump Package Diameter [in] | Oxidizer Pump Pressure Rise [psi] | Fuel Pump Pressure Rise [psi] | Pumpfed Battery Mass [lbm] | Pumpfed Total Avionics Mass [lbm] | Pumpfed Number of Cells [-] | Pumpfed Lower Airframe Length [ft] | Pumpfed Lower Airframe Mass [lbm] | Pumpfed Total Structures Mass [lbm] | Pumpfed Total Dry Mass [lbm] | Pumpfed Total Wet Mass [lbm] | Pumpfed Total Length [ft] | Pumpfed Initial CoM [ft] | Pumpfed Final CoM [ft] | Pumpfed Initial Modified CoM [ft] | Pumpfed Final Modified CoM [ft] | Pumpfed Center of Pressure [ft] | Pumpfed Initial Stability [-] | Pumpfed Final Stability [-] | Pumpfed Initial Modified Stability [-] | Pumpfed Final Modified Stability [-] | Pumpfed Mass Ratio [-]
Ethalox | 1.5 | 183 | 14.7 | 5.5 | 0.15 | 0.5 | 0.075 | 3 | 400 | Online Metals 8.625" | Luxfer T188C | 40142.225 | 25056.025 | 5.661 | 7.372 | 4.581 | 97.964 | 303.048 | 429.318 | 1.666 | 8.29 | 1.879 | 1.304 | 82.644 | 63.36 | 2404.187 | 2487.586 | [5 empty] | 45.295 | 4.081 | 22.353 | 4.209 | 22.942 | 1544.13 | 187.506 | 2.752 | 290 | 90 | 1.143 | 1723.791 | 1723.967 | 5.514 | 3.676 | 13.938 | 16.381 | 10.193 | 2.286 | 3.901 | 6.625 | 4.036 | 12.371 | 8.063 | 20.434 | 9.742 | 21.762 | 1.879 | 6.049 | 1.666 | 2.588 | 2.608 | 4.102 | 2 | 25 | 3.594 | 5.196 | 42.935 | 167.333 | 313.337 | 21.402 | 1.873 | 29.776 | 44946.096 | 27787.333 | 5.274 | 7.336 | 4.559 | 400 | 1553.04 | 210.022 | 4.715 | 1783.037 | 1783.166 | 5.092 | 3.395 | 15.093 | 15.501 | 9.324 | 1.656 | 4.521 | 4.638 | 4.5 | 8.128 | 4.538 | 12.666 | 8.996 | 15.842 | 7589.802 | 10487.978 | 18077.78 | 2.416 | 3.338 | 1687.239 | 964.626 | 4.421 | 6.103 | 232.149 | 328.878 | 8 | 16.91 | 15 | 2.666 | 5.893 | 42.778 | 178.086 | 324.091 | 22.189 | 13.09 | 11.987 | 11.828 | 11.346 | 17.362 | 5.944 | 7.479 | 7.7 | 8.37 | 1.82
Ethalox | 1.5 | 183 | 14.7 | 5.5 | 0.15 | 0.5 | 0.075 | 3 | 401 | Online Metals 8.625" | Luxfer T188C | 40142.225 | 25056.025 | 5.661 | 7.372 | 4.581 | 97.964 | 303.048 | 429.318 | 1.666 | 8.29 | 1.879 | 1.304 | 82.644 | 63.36 | 2404.187 | 2487.586 | [5 empty] | 45.295 | 4.081 | 22.353 | 4.209 | 22.942 | 1544.13 | 187.506 | 2.752 | 290 | 90 | 1.143 | 1723.791 | 1723.967 | 5.514 | 3.676 | 13.938 | 16.381 | 10.193 | 2.286 | 3.901 | 6.625 | 4.036 | 12.371 | 8.063 | 20.434 | 9.742 | 21.762 | 1.879 | 6.049 | 1.666 | 2.588 | 2.608 | 4.102 | 2 | 25 | 3.594 | 5.196 | 42.935 | 167.333 | 313.337 | 21.402 | 1.873 | 29.776 | 44941.491 | 27786.472 | 5.273 | 7.336 | 4.559 | 401 | 1553.04 | 210.088 | 4.723 | 1783.043 | 1783.171 | 5.091 | 3.394 | 15.098 | 15.501 | 9.325 | 1.654 | 4.522 | 4.632 | 4.5 | 8.117 | 4.529 | 12.646 | 8.994 | 15.826 | 7629.498 | 10542.832 | 18172.33 | 2.429 | 3.356 | 1679.997 | 960.485 | 4.437 | 6.109 | 233.436 | 330.701 | 8 | 16.91 | 15 | 2.667 | 5.894 | 42.779 | 178.087 | 324.092 | 22.19 | 13.09 | 11.986 | 11.828 | 11.346 | 17.363 | 5.945 | 7.48 | 7.701 | 8.372 | 1.82
Ethalox | 1.5 | 183 | 14.7 | 5.5 | 0.15 | 0.5 | 0.075 | 3 | 402 | Online Metals 8.625" | Luxfer T188C | 40142.225 | 25056.025 | 5.661 | 7.372 | 4.581 | 97.964 | 303.048 | 429.318 | 1.666 | 8.29 | 1.879 | 1.304 | 82.644 | 63.36 | 2404.187 | 2487.586 | [5 empty] | 45.295 | 4.081 | 22.353 | 4.209 | 22.942 | 1544.13 | 187.506 | 2.752 | 290 | 90 | 1.143 | 1723.791 | 1723.967 | 5.514 | 3.676 | 13.938 | 16.381 | 10.193 | 2.286 | 3.901 | 6.625 | 4.036 | 12.371 | 8.063 | 20.434 | 9.742 | 21.762 | 1.879 | 6.049 | 1.666 | 2.588 | 2.608 | 4.102 | 2 | 25 | 3.594 | 5.196 | 42.935 | 167.333 | 313.337 | 21.402 | 1.873 | 29.776 | 45223.874 | 27881.177 | 5.28 | 7.336 | 4.559 | 402 | 1553.13 | 210.146 | 4.731 | 1783.049 | 1783.177 | 5.089 | 3.393 | 15.102 | 15.5 | 9.326 | 1.652 | 4.523 | 4.626 | 4.5 | 8.106 | 4.52 | 12.626 | 8.991 | 15.81 | 7669.471 | 10598.068 | 18267.54 | 2.441 | 3.373 | 1672.857 | 956.403 | 4.454 | 6.115 | 234.723 | 332.524 | 8 | 16.91 | 15 | 2.668 | 5.895 | 42.78 | 178.088 | 324.093 | 22.191 | 13.09 | 11.986 | 11.827 | 11.345 | 17.363 | 5.946 | 7.481 | 7.702 | 8.373 | 1.82
Ethalox | 1.5 | 183 | 14.7 | 5.5 | 0.15 | 0.5 | 0.075 | 3 | 403 | Online Metals 8.625" | Luxfer T188C | 40142.225 | 25056.025 | 5.661 | 7.372 | 4.581 | 97.964 | 303.048 | 429.318 | 1.666 | 8.29 | 1.879 | 1.304 | 82.644 | 63.36 | 2404.187 | 2487.586 | [5 empty] | 45.295 | 4.081 | 22.353 | 4.209 | 22.942 | 1544.13 | 187.506 | 2.752 | 290 | 90 | 1.143 | 1723.791 | 1723.967 | 5.514 | 3.676 | 13.938 | 16.381 | 10.193 | 2.286 | 3.901 | 6.625 | 4.036 | 12.371 | 8.063 | 20.434 | 9.742 | 21.762 | 1.879 | 6.049 | 1.666 | 2.588 | 2.608 | 4.102 | 2 | 25 | 3.594 | 5.196 | 42.935 | 167.333 | 313.337 | 21.402 | 1.873 | 29.776 | 45219.214 | 27880.334 | 5.278 | 7.336 | 4.559 | 403 | 1553.13 | 210.212 | 4.74 | 1783.054 | 1783.182 | 5.088 | 3.392 | 15.107 | 15.5 | 9.327 | 1.649 | 4.524 | 4.62 | 4.5 | 8.095 | 4.51 | 12.605 | 8.988 | 15.794 | 7709.119 | 10652.856 | 18361.976 | 2.454 | 3.391 | 1665.752 | 952.341 | 4.471 | 6.12 | 236.01 | 334.347 | 8 | 16.91 | 15 | 2.668 | 5.896 | 42.781 | 178.089 | 324.094 | 22.191 | 13.09 | 11.986 | 11.827 | 11.345 | 17.364 | 5.947 | 7.483 | 7.703 | 8.374 | 1.82
Ethalox | 1.5 | 183 | 14.7 | 5.5 | 0.15 | 0.5 | 0.075 | 3 | 404 | Online Metals 8.625" | Luxfer T188C | 40142.225 | 25056.025 | 5.661 | 7.372 | 4.581 | 97.964 | 303.048 | 429.318 | 1.666 | 8.29 | 1.879 | 1.304 | 82.644 | 63.36 | 2404.187 | 2487.586 | [5 empty] | 45.295 | 4.081 | 22.353 | 4.209 | 22.942 | 1544.13 | 187.506 | 2.752 | 290 | 90 | 1.143 | 1723.791 | 1723.967 | 5.514 | 3.676 | 13.938 | 16.381 | 10.193 | 2.286 | 3.901 | 6.625 | 4.036 | 12.371 | 8.063 | 20.434 | 9.742 | 21.762 | 1.879 | 6.049 | 1.666 | 2.588 | 2.608 | 4.102 | 2 | 25 | 3.594 | 5.196 | 42.935 | 167.333 | 313.337 | 21.402 | 1.873 | 29.776 | 45213.674 | 27879.458 | 5.277 | 7.336 | 4.559 | 404 | 1553.13 | 210.278 | 4.748 | 1783.06 | 1783.188 | 5.086 | 3.391 | 15.111 | 15.5 | 9.327 | 1.647 | 4.525 | 4.613 | 4.5 | 8.084 | 4.501 | 12.585 | 8.986 | 15.777 | 7748.743 | 10707.61 | 18456.353 | 2.467 | 3.408 | 1658.714 | 948.318 | 4.488 | 6.126 | 237.296 | 336.17 | 8 | 16.91 | 15 | 2.669 | 5.897 | 42.782 | 178.09 | 324.095 | 22.192 | 13.09 | 11.985 | 11.827 | 11.344 | 17.364 | 5.948 | 7.484 | 7.704 | 8.376 | 1.82
Ethalox | 1.5 | 183 | 14.7 | 5.5 | 0.15 | 0.5 | 0.075 | 3 | 405 | Online Metals 8.625" | Luxfer T188C | 40142.225 | 25056.025 | 5.661 | 7.372 | 4.581 | 97.964 | 303.048 | 429.318 | 1.666 | 8.29 | 1.879 | 1.304 | 82.644 | 63.36 | 2404.187 | 2487.586 | [5 empty] | 45.295 | 4.081 | 22.353 | 4.209 | 22.942 | 1544.13 | 187.506 | 2.752 | 290 | 90 | 1.143 | 1723.791 | 1723.967 | 5.514 | 3.676 | 13.938 | 16.381 | 10.193 | 2.286 | 3.901 | 6.625 | 4.036 | 12.371 | 8.063 | 20.434 | 9.742 | 21.762 | 1.879 | 6.049 | 1.666 | 2.588 | 2.608 | 4.102 | 2 | 25 | 3.594 | 5.196 | 42.935 | 167.333 | 313.337 | 21.402 | 1.873 | 29.776 | 45208.919 | 27878.68 | 5.276 | 7.336 | 4.559 | 405 | 1553.22 | 210.336 | 4.756 | 1783.065 | 1783.193 | 5.085 | 3.39 | 15.115 | 15.5 | 9.328 | 1.645 | 4.526 | 4.608 | 4.5 | 8.073 | 4.492 | 12.565 | 8.983 | 15.763 | 7788.647 | 10762.752 | 18551.4 | 2.479 | 3.426 | 1651.775 | 944.351 | 4.504 | 6.131 | 238.583 | 337.993 | 8 | 16.91 | 15 | 2.67 | 5.898 | 42.783 | 178.091 | 324.096 | 22.192 | 13.089 | 11.985 | 11.827 | 11.344 | 17.365 | 5.949 | 7.485 | 7.705 | 8.377 | 1.82
Ethalox | 1.5 | 183 | 14.7 | 5.5 | 0.15 | 0.5 | 0.075 | 3 | 406 | Online Metals 8.625" | Luxfer T188C | 40142.225 | 25056.025 | 5.661 | 7.372 | 4.581 | 97.964 | 303.048 | 429.318 | 1.666 | 8.29 | 1.879 | 1.304 | 82.644 | 63.36 | 2404.187 | 2487.586 | [5 empty] | 45.295 | 4.081 | 22.353 | 4.209 | 22.942 | 1544.13 | 187.506 | 2.752 | 290 | 90 | 1.143 | 1723.791 | 1723.967 | 5.514 | 3.676 | 13.938 | 16.381 | 10.193 | 2.286 | 3.901 | 6.625 | 4.036 | 12.371 | 8.063 | 20.434 | 9.742 | 21.762 | 1.879 | 6.049 | 1.666 | 2.588 | 2.608 | 4.102 | 2 | 25 | 3.594 | 5.196 | 42.935 | 167.333 | 313.337 | 21.402 | 1.873 | 29.776 | 45203.33 | 27877.8 | 5.275 | 7.336 | 4.559 | 406 | 1553.22 | 210.402 | 4.764 | 1783.071 | 1783.199 | 5.083 | 3.389 | 15.12 | 15.499 | 9.329 | 1.643 | 4.527 | 4.602 | 4.5 | 8.062 | 4.483 | 12.545 | 8.98 | 15.746 | 7828.223 | 10817.44 | 18645.663 | 2.492 | 3.443 | 1644.869 | 940.402 | 4.521 | 6.137 | 239.87 | 339.816 | 8 | 16.91 | 15 | 2.67 | 5.899 | 42.784 | 178.092 | 324.097 | 22.193 | 13.089 | 11.985 | 11.827 | 11.344 | 17.366 | 5.95 | 7.487 | 7.706 | 8.378 | 1.82
Ethalox | 1.5 | 183 | 14.7 | 5.5 | 0.15 | 0.5 | 0.075 | 3 | 407 | Online Metals 8.625" | Luxfer T188C | 40142.225 | 25056.025 | 5.661 | 7.372 | 4.581 | 97.964 | 303.048 | 429.318 | 1.666 | 8.29 | 1.879 | 1.304 | 82.644 | 63.36 | 2404.187 | 2487.586 | [5 empty] | 45.295 | 4.081 | 22.353 | 4.209 | 22.942 | 1544.13 | 187.506 | 2.752 | 290 | 90 | 1.143 | 1723.791 | 1723.967 | 5.514 | 3.676 | 13.938 | 16.381 | 10.193 | 2.286 | 3.901 | 6.625 | 4.036 | 12.371 | 8.063 | 20.434 | 9.742 | 21.762 | 1.879 | 6.049 | 1.666 | 2.588 | 2.608 | 4.102 | 2 | 25 | 3.594 | 5.196 | 42.935 | 167.333 | 313.337 | 21.402 | 1.873 | 29.776 | 45198.852 | 27876.986 | 5.274 | 7.336 | 4.559 | 407 | 1553.22 | 210.46 | 4.773 | 1783.076 | 1783.204 | 5.082 | 3.388 | 15.124 | 15.499 | 9.33 | 1.64 | 4.528 | 4.596 | 4.5 | 8.051 | 4.474 | 12.525 | 8.978 | 15.73 | 7868.083 | 10872.52 | 18740.602 | 2.504 | 3.461 | 1638.059 | 936.509 | 4.538 | 6.142 | 241.157 | 341.639 | 8 | 16.91 | 15 | 2.671 | 5.9 | 42.785 | 178.093 | 324.098 | 22.194 | 13.089 | 11.984 | 11.827 | 11.343 | 17.366 | 5.951 | 7.488 | 7.707 | 8.38 | 1.82
Ethalox | 1.5 | 183 | 14.7 | 5.5 | 0.15 | 0.5 | 0.075 | 3 | 408 | Online Metals 8.625" | Luxfer T188C | 40142.225 | 25056.025 | 5.661 | 7.372 | 4.581 | 97.964 | 303.048 | 429.318 | 1.666 | 8.29 | 1.879 | 1.304 | 82.644 | 63.36 | 2404.187 | 2487.586 | [5 empty] | 45.295 | 4.081 | 22.353 | 4.209 | 22.942 | 1544.13 | 187.506 | 2.752 | 290 | 90 | 1.143 | 1723.791 | 1723.967 | 5.514 | 3.676 | 13.938 | 16.381 | 10.193 | 2.286 | 3.901 | 6.625 | 4.036 | 12.371 | 8.063 | 20.434 | 9.742 | 21.762 | 1.879 | 6.049 | 1.666 | 2.588 | 2.608 | 4.102 | 2 | 25 | 3.594 | 5.196 | 42.935 | 167.333 | 313.337 | 21.402 | 1.873 | 29.776 | 45194.094 | 27876.147 | 5.273 | 7.336 | 4.558 | 408 | 1553.22 | 210.526 | 4.781 | 1783.082 | 1783.209 | 5.08 | 3.387 | 15.129 | 15.499 | 9.331 | 1.638 | 4.529 | 4.59 | 4.5 | 8.04 | 4.465 | 12.505 | 8.975 | 15.714 | 7907.61 | 10927.141 | 18834.751 | 2.517 | 3.478 | 1631.28 | 932.633 | 4.554 | 6.148 | 242.444 | 343.462 | 8 | 16.91 | 15 | 2.672 | 5.901 | 42.786 | 178.094 | 324.099 | 22.194 | 13.089 | 11.984 | 11.826 | 11.343 | 17.367 | 5.952 | 7.489 | 7.708 | 8.381 | 1.82
Ethalox | 1.5 | 183 | 14.7 | 5.5 | 0.15 | 0.5 | 0.075 | 3 | 409 | Online Metals 8.625" | Luxfer T188C | 40142.225 | 25056.025 | 5.661 | 7.372 | 4.581 | 97.964 | 303.048 | 429.318 | 1.666 | 8.29 | 1.879 | 1.304 | 82.644 | 63.36 | 2404.187 | 2487.586 | [5 empty] | 45.295 | 4.081 | 22.353 | 4.209 | 22.942 | 1544.13 | 187.506 | 2.752 | 290 | 90 | 1.143 | 1723.791 | 1723.967 | 5.514 | 3.676 | 13.938 | 16.381 | 10.193 | 2.286 | 3.901 | 6.625 | 4.036 | 12.371 | 8.063 | 20.434 | 9.742 | 21.762 | 1.879 | 6.049 | 1.666 | 2.588 | 2.608 | 4.102 | 2 | 25 | 3.594 | 5.196 | 42.935 | 167.333 | 313.337 | 21.402 | 1.873 | 29.776 | 45188.974 | 27875.367 | 5.272 | 7.336 | 4.558 | 409 | 1553.31 | 210.592 | 4.789 | 1783.087 | 1783.215 | 5.079 | 3.386 | 15.134 | 15.498 | 9.332 | 1.636 | 4.53 | 4.584 | 4.5 | 8.029 | 4.456 | 12.485 | 8.972 | 15.699 | 7947.113 | 10981.728 | 18928.842 | 2.53 | 3.496 | 1624.564 | 928.793 | 4.571 | 6.153 | 243.731 | 345.285 | 8 | 16.91 | 15 | 2.672 | 5.902 | 42.787 | 178.095 | 324.1 | 22.195 | 13.089 | 11.983 | 11.826 | 11.343 | 17.367 | 5.953 | 7.49 | 7.709 | 8.382 | 1.82
Ethalox | 1.5 | 183 | 14.7 | 5.5 | 0.15 | 0.5 | 0.075 | 3 | 410 | Online Metals 8.625" | Luxfer T188C | 40142.225 | 25056.025 | 5.661 | 7.372 | 4.581 | 97.964 | 303.048 | 429.318 | 1.666 | 8.29 | 1.879 | 1.304 | 82.644 | 63.36 | 2404.187 | 2487.586 | [5 empty] | 45.295 | 4.081 | 22.353 | 4.209 | 22.942 | 1544.13 | 187.506 | 2.752 | 290 | 90 | 1.143 | 1723.791 | 1723.967 | 5.514 | 3.676 | 13.938 | 16.381 | 10.193 | 2.286 | 3.901 | 6.625 | 4.036 | 12.371 | 8.063 | 20.434 | 9.742 | 21.762 | 1.879 | 6.049 | 1.666 | 2.588 | 2.608 | 4.102 | 2 | 25 | 3.594 | 5.196 | 42.935 | 167.333 | 313.337 | 21.402 | 1.873 | 29.776 | 45184.489 | 27874.569 | 5.27 | 7.336 | 4.558 | 410 | 1553.31 | 210.65 | 4.797 | 1783.093 | 1783.22 | 5.077 | 3.385 | 15.138 | 15.498 | 9.333 | 1.634 | 4.531 | 4.578 | 4.5 | 8.019 | 4.447 | 12.465 | 8.97 | 15.683 | 7986.905 | 11036.714 | 19023.619 | 2.542 | 3.513 | 1617.941 | 925.007 | 4.588 | 6.158 | 245.018 | 347.108 | 8 | 16.91 | 15 | 2.673 | 5.903 | 42.788 | 178.096 | 324.101 | 22.196 | 13.089 | 11.983 | 11.826 | 11.342 | 17.368 | 5.954 | 7.492 | 7.71 | 8.383 | 1.82
Ethalox | 1.5 | 183 | 14.7 | 5.5 | 0.15 | 0.5 | 0.075 | 3 | 411 | Online Metals 8.625" | Luxfer T188C | 40142.225 | 25056.025 | 5.661 | 7.372 | 4.581 | 97.964 | 303.048 | 429.318 | 1.666 | 8.29 | 1.879 | 1.304 | 82.644 | 63.36 | 2404.187 | 2487.586 | [5 empty] | 45.295 | 4.081 | 22.353 | 4.209 | 22.942 | 1544.13 | 187.506 | 2.752 | 290 | 90 | 1.143 | 1723.791 | 1723.967 | 5.514 | 3.676 | 13.938 | 16.381 | 10.193 | 2.286 | 3.901 | 6.625 | 4.036 | 12.371 | 8.063 | 20.434 | 9.742 | 21.762 | 1.879 | 6.049 | 1.666 | 2.588 | 2.608 | 4.102 | 2 | 25 | 3.594 | 5.196 | 42.935 | 167.333 | 313.337 | 21.402 | 1.873 | 29.776 | 45179.805 | 27873.766 | 5.264 | 7.336 | 4.558 | 411 | 1553.31 | 210.707 | 4.806 | 1783.098 | 1783.225 | 5.076 | 3.384 | 15.142 | 15.498 | 9.334 | 1.631 | 4.533 | 4.572 | 4.5 | 8.008 | 4.438 | 12.446 | 8.967 | 15.668 | 8026.675 | 11091.67 | 19118.345 | 2.555 | 3.531 | 1611.378 | 921.255 | 4.604 | 6.164 | 246.304 | 348.931 | 8 | 16.91 | 15 | 2.674 | 5.904 | 42.789 | 178.097 | 324.102 | 22.196 | 13.088 | 11.983 | 11.826 | 11.342 | 17.368 | 5.955 | 7.493 | 7.711 | 8.385 | 1.82
Ethalox | 1.5 | 183 | 14.7 | 5.5 | 0.15 | 0.5 | 0.075 | 3 | 412 | Online Metals 8.625" | Luxfer T188C | 40142.225 | 25056.025 | 5.661 | 7.372 | 4.581 | 97.964 | 303.048 | 429.318 | 1.666 | 8.29 | 1.879 | 1.304 | 82.644 | 63.36 | 2404.187 | 2487.586 | [5 empty] | 45.295 | 4.081 | 22.353 | 4.209 | 22.942 | 1544.13 | 187.506 | 2.752 | 290 | 90 | 1.143 | 1723.791 | 1723.967 | 5.514 | 3.676 | 13.938 | 16.381 | 10.193 | 2.286 | 3.901 | 6.625 | 4.036 | 12.371 | 8.063 | 20.434 | 9.742 | 21.762 | 1.879 | 6.049 | 1.666 | 2.588 | 2.608 | 4.102 | 2 | 25 | 3.594 | 5.196 | 42.935 | 167.333 | 313.337 | 21.402 | 1.873 | 29.776 | 45174.88 | 27872.966 | 5.263 | 7.335 | 4.558 | 412 | 1553.4 | 210.773 | 4.814 | 1783.104 | 1783.231 | 5.074 | 3.383 | 15.147 | 15.498 | 9.335 | 1.629 | 4.534 | 4.566 | 4.5 | 7.997 | 4.429 | 12.426 | 8.965 | 15.652 | 8066.107 | 11146.16 | 19212.267 | 2.568 | 3.548 | 1604.843 | 917.519 | 4.621 | 6.169 | 247.591 | 350.754 | 8 | 16.91 | 15 | 2.674 | 5.905 | 42.79 | 178.098 | 324.103 | 22.197 | 13.088 | 11.982 | 11.826 | 11.341 | 17.369 | 5.956 | 7.494 | 7.712 | 8.386 | 1.82
Ethalox | 1.5 | 183 | 14.7 | 5.5 | 0.15 | 0.5 | 0.075 | 3 | 413 | Online Metals 8.625" | Luxfer T188C | 40142.225 | 25056.025 | 5.661 | 7.372 | 4.581 | 97.964 | 303.048 | 429.318 | 1.666 | 8.29 | 1.879 | 1.304 | 82.644 | 63.36 | 2404.187 | 2487.586 | [5 empty] | 45.295 | 4.081 | 22.353 | 4.209 | 22.942 | 1544.13 | 187.506 | 2.752 | 290 | 90 | 1.143 | 1723.791 | 1723.967 | 5.514 | 3.676 | 13.938 | 16.381 | 10.193 | 2.286 | 3.901 | 6.625 | 4.036 | 12.371 | 8.063 | 20.434 | 9.742 | 21.762 | 1.879 | 6.049 | 1.666 | 2.588 | 2.608 | 4.102 | 2 | 25 | 3.594 | 5.196 | 42.935 | 167.333 | 313.337 | 21.402 | 1.873 | 29.776 | 45459.393 | 27967.6 | 5.27 | 7.335 | 4.558 | 413 | 1553.4 | 210.831 | 4.822 | 1783.109 | 1783.236 | 5.073 | 3.382 | 15.151 | 15.497 | 9.336 | 1.627 | 4.535 | 4.56 | 4.5 | 7.987 | 4.42 | 12.407 | 8.962 | 15.637 | 8105.832 | 11201.054 | 19306.886 | 2.58 | 3.565 | 1598.399 | 913.835 | 4.637 | 6.175 | 248.878 | 352.577 | 8 | 16.91 | 15 | 2.675 | 5.906 | 42.791 | 178.099 | 324.104 | 22.198 | 13.088 | 11.982 | 11.826 | 11.341 | 17.369 | 5.957 | 7.495 | 7.713 | 8.387 | 1.82
Ethalox | 1.5 | 183 | 14.7 | 5.5 | 0.15 | 0.5 | 0.075 | 3 | 414 | Online Metals 8.625" | Luxfer T188C | 40142.225 | 25056.025 | 5.661 | 7.372 | 4.581 | 97.964 | 303.048 | 429.318 | 1.666 | 8.29 | 1.879 | 1.304 | 82.644 | 63.36 | 2404.187 | 2487.586 | [5 empty] | 45.295 | 4.081 | 22.353 | 4.209 | 22.942 | 1544.13 | 187.506 | 2.752 | 290 | 90 | 1.143 | 1723.791 | 1723.967 | 5.514 | 3.676 | 13.938 | 16.381 | 10.193 | 2.286 | 3.901 | 6.625 | 4.036 | 12.371 | 8.063 | 20.434 | 9.742 | 21.762 | 1.879 | 6.049 | 1.666 | 2.588 | 2.608 | 4.102 | 2 | 25 | 3.594 | 5.196 | 42.935 | 167.333 | 313.337 | 21.402 | 1.873 | 29.776 | 45454.42 | 27966.793 | 5.269 | 7.335 | 4.558 | 414 | 1553.4 | 210.897 | 4.83 | 1783.114 | 1783.241 | 5.071 | 3.381 | 15.155 | 15.497 | 9.337 | 1.625 | 4.535 | 4.555 | 4.5 | 7.976 | 4.411 | 12.387 | 8.959 | 15.621 | 8145.217 | 11255.478 | 19400.695 | 2.593 | 3.583 | 1591.982 | 910.166 | 4.654 | 6.18 | 250.165 | 354.4 | 8 | 16.91 | 15 | 2.675 | 5.907 | 42.792 | 178.1 | 324.105 | 22.198 | 13.088 | 11.982 | 11.825 | 11.341 | 17.37 | 5.957 | 7.497 | 7.714 | 8.388 | 1.82
Ethalox | 1.5 | 183 | 14.7 | 5.5 | 0.15 | 0.5 | 0.075 | 3 | 415 | Online Metals 8.625" | Luxfer T188C | 40142.225 | 25056.025 | 5.661 | 7.372 | 4.581 | 97.964 | 303.048 | 429.318 | 1.666 | 8.29 | 1.879 | 1.304 | 82.644 | 63.36 | 2404.187 | 2487.586 | [5 empty] | 45.295 | 4.081 | 22.353 | 4.209 | 22.942 | 1544.13 | 187.506 | 2.752 | 290 | 90 | 1.143 | 1723.791 | 1723.967 | 5.514 | 3.676 | 13.938 | 16.381 | 10.193 | 2.286 | 3.901 | 6.625 | 4.036 | 12.371 | 8.063 | 20.434 | 9.742 | 21.762 | 1.879 | 6.049 | 1.666 | 2.588 | 2.608 | 4.102 | 2 | 25 | 3.594 | 5.196 | 42.935 | 167.333 | 313.337 | 21.402 | 1.873 | 29.776 | 45449.262 | 27965.991 | 5.268 | 7.335 | 4.558 | 415 | 1553.4 | 210.955 | 4.838 | 1783.12 | 1783.246 | 5.07 | 3.38 | 15.16 | 15.497 | 9.338 | 1.623 | 4.536 | 4.549 | 4.5 | 7.965 | 4.402 | 12.368 | 8.957 | 15.606 | 8184.897 | 11310.31 | 19495.208 | 2.605 | 3.6 | 1585.652 | 906.547 | 4.67 | 6.185 | 251.452 | 356.223 | 8 | 16.91 | 15 | 2.676 | 5.907 | 42.793 | 178.101 | 324.106 | 22.199 | 13.088 | 11.981 | 11.825 | 11.34 | 17.37 | 5.958 | 7.498 | 7.715 | 8.39 | 1.82
Ethalox | 1.5 | 183 | 14.7 | 5.5 | 0.15 | 0.5 | 0.075 | 3 | 416 | Online Metals 8.625" | Luxfer T188C | 40142.225 | 25056.025 | 5.661 | 7.372 | 4.581 | 97.964 | 303.048 | 429.318 | 1.666 | 8.29 | 1.879 | 1.304 | 82.644 | 63.36 | 2404.187 | 2487.586 | [5 empty] | 45.295 | 4.081 | 22.353 | 4.209 | 22.942 | 1544.13 | 187.506 | 2.752 | 290 | 90 | 1.143 | 1723.791 | 1723.967 | 5.514 | 3.676 | 13.938 | 16.381 | 10.193 | 2.286 | 3.901 | 6.625 | 4.036 | 12.371 | 8.063 | 20.434 | 9.742 | 21.762 | 1.879 | 6.049 | 1.666 | 2.588 | 2.608 | 4.102 | 2 | 25 | 3.594 | 5.196 | 42.935 | 167.333 | 313.337 | 21.402 | 1.873 | 29.776 | 45444.578 | 27965.209 | 5.267 | 7.335 | 4.558 | 416 | 1553.49 | 211.013 | 4.847 | 1783.125 | 1783.252 | 5.069 | 3.379 | 15.164 | 15.496 | 9.338 | 1.62 | 4.538 | 4.543 | 4.5 | 7.955 | 4.394 | 12.349 | 8.955 | 15.591 | 8224.556 | 11365.113 | 19589.669 | 2.618 | 3.618 | 1579.379 | 902.961 | 4.687 | 6.191 | 252.739 | 358.046 | 8 | 16.91 | 15 | 2.677 | 5.908 | 42.794 | 178.102 | 324.107 | 22.199 | 13.088 | 11.981 | 11.825 | 11.34 | 17.371 | 5.959 | 7.499 | 7.716 | 8.391 | 1.82
Ethalox | 1.5 | 183 | 14.7 | 5.5 | 0.15 | 0.5 | 0.075 | 3 | 417 | Online Metals 8.625" | Luxfer T188C | 40142.225 | 25056.025 | 5.661 | 7.372 | 4.581 | 97.964 | 303.048 | 429.318 | 1.666 | 8.29 | 1.879 | 1.304 | 82.644 | 63.36 | 2404.187 | 2487.586 | [5 empty] | 45.295 | 4.081 | 22.353 | 4.209 | 22.942 | 1544.13 | 187.506 | 2.752 | 290 | 90 | 1.143 | 1723.791 | 1723.967 | 5.514 | 3.676 | 13.938 | 16.381 | 10.193 | 2.286 | 3.901 | 6.625 | 4.036 | 12.371 | 8.063 | 20.434 | 9.742 | 21.762 | 1.879 | 6.049 | 1.666 | 2.588 | 2.608 | 4.102 | 2 | 25 | 3.594 | 5.196 | 42.935 | 167.333 | 313.337 | 21.402 | 1.873 | 29.776 | 45439.619 | 27964.38 | 5.266 | 7.335 | 4.558 | 417 | 1553.49 | 211.079 | 4.855 | 1783.13 | 1783.257 | 5.067 | 3.378 | 15.168 | 15.496 | 9.339 | 1.618 | 4.538 | 4.537 | 4.5 | 7.945 | 4.385 | 12.329 | 8.952 | 15.575 | 8263.87 | 11419.439 | 19683.31 | 2.63 | 3.635 | 1573.131 | 899.388 | 4.703 | 6.196 | 254.025 | 359.869 | 8 | 16.91 | 15 | 2.677 | 5.909 | 42.795 | 178.103 | 324.107 | 22.2 | 13.088 | 11.981 | 11.825 | 11.34 | 17.372 | 5.96 | 7.5 | 7.717 | 8.392 | 1.82
Ethalox | 1.5 | 183 | 14.7 | 5.5 | 0.15 | 0.5 | 0.075 | 3 | 418 | Online Metals 8.625" | Luxfer T188C | 40142.225 | 25056.025 | 5.661 | 7.372 | 4.581 | 97.964 | 303.048 | 429.318 | 1.666 | 8.29 | 1.879 | 1.304 | 82.644 | 63.36 | 2404.187 | 2487.586 | [5 empty] | 45.295 | 4.081 | 22.353 | 4.209 | 22.942 | 1544.13 | 187.506 | 2.752 | 290 | 90 | 1.143 | 1723.791 | 1723.967 | 5.514 | 3.676 | 13.938 | 16.381 | 10.193 | 2.286 | 3.901 | 6.625 | 4.036 | 12.371 | 8.063 | 20.434 | 9.742 | 21.762 | 1.879 | 6.049 | 1.666 | 2.588 | 2.608 | 4.102 | 2 | 25 | 3.594 | 5.196 | 42.935 | 167.333 | 313.337 | 21.402 | 1.873 | 29.776 | 45434.931 | 27963.565 | 5.265 | 7.335 | 4.558 | 418 | 1553.49 | 211.137 | 4.863 | 1783.136 | 1783.262 | 5.066 | 3.377 | 15.172 | 15.496 | 9.34 | 1.616 | 4.539 | 4.532 | 4.5 | 7.934 | 4.376 | 12.31 | 8.949 | 15.56 | 8303.485 | 11474.181 | 19777.665 | 2.643 | 3.652 | 1566.968 | 895.865 | 4.72 | 6.201 | 255.312 | 361.693 | 8 | 16.91 | 15 | 2.678 | 5.91 | 42.796 | 178.104 | 324.108 | 22.201 | 13.087 | 11.98 | 11.825 | 11.339 | 17.372 | 5.961 | 7.502 | 7.718 | 8.393 | 1.82
Ethalox | 1.5 | 183 | 14.7 | 5.5 | 0.15 | 0.5 | 0.075 | 3 | 419 | Online Metals 8.625" | Luxfer T188C | 40142.225 | 25056.025 | 5.661 | 7.372 | 4.581 | 97.964 | 303.048 | 429.318 | 1.666 | 8.29 | 1.879 | 1.304 | 82.644 | 63.36 | 2404.187 | 2487.586 | [5 empty] | 45.295 | 4.081 | 22.353 | 4.209 | 22.942 | 1544.13 | 187.506 | 2.752 | 290 | 90 | 1.143 | 1723.791 | 1723.967 | 5.514 | 3.676 | 13.938 | 16.381 | 10.193 | 2.286 | 3.901 | 6.625 | 4.036 | 12.371 | 8.063 | 20.434 | 9.742 | 21.762 | 1.879 | 6.049 | 1.666 | 2.588 | 2.608 | 4.102 | 2 | 25 | 3.594 | 5.196 | 42.935 | 167.333 | 313.337 | 21.402 | 1.873 | 29.776 | 45430.704 | 27962.838 | 5.264 | 7.335 | 4.558 | 419 | 1553.58 | 211.194 | 4.871 | 1783.141 | 1783.267 | 5.064 | 3.376 | 15.177 | 15.496 | 9.341 | 1.614 | 4.54 | 4.526 | 4.5 | 7.924 | 4.368 | 12.292 | 8.947 | 15.546 | 8343.078 | 11528.892 | 19871.97 | 2.656 | 3.67 | 1560.859 | 892.372 | 4.736 | 6.206 | 256.599 | 363.516 | 8 | 16.91 | 15 | 2.679 | 5.911 | 42.797 | 178.105 | 324.109 | 22.201 | 13.087 | 11.98 | 11.825 | 11.339 | 17.373 | 5.962 | 7.503 | 7.719 | 8.394 | 1.82
Ethalox | 1.5 | 183 | 14.7 | 5.5 | 0.15 | 0.5 | 0.075 | 3 | 420 | Online Metals 8.625" | Luxfer T188C | 40142.225 | 25056.025 | 5.661 | 7.372 | 4.581 | 97.964 | 303.048 | 429.318 | 1.666 | 8.29 | 1.879 | 1.304 | 82.644 | 63.36 | 2404.187 | 2487.586 | [5 empty] | 45.295 | 4.081 | 22.353 | 4.209 | 22.942 | 1544.13 | 187.506 | 2.752 | 290 | 90 | 1.143 | 1723.791 | 1723.967 | 5.514 | 3.676 | 13.938 | 16.381 | 10.193 | 2.286 | 3.901 | 6.625 | 4.036 | 12.371 | 8.063 | 20.434 | 9.742 | 21.762 | 1.879 | 6.049 | 1.666 | 2.588 | 2.608 | 4.102 | 2 | 25 | 3.594 | 5.196 | 42.935 | 167.333 | 313.337 | 21.402 | 1.873 | 29.776 | 45425.911 | 27962.026 | 5.262 | 7.335 | 4.558 | 420 | 1553.58 | 211.261 | 4.88 | 1783.146 | 1783.272 | 5.063 | 3.375 | 15.181 | 15.495 | 9.342 | 1.612 | 4.541 | 4.52 | 4.5 | 7.913 | 4.359 | 12.272 | 8.944 | 15.53 | 8382.321 | 11583.121 | 19965.443 | 2.668 | 3.687 | 1554.773 | 888.893 | 4.752 | 6.212 | 257.886 | 365.339 | 8 | 16.91 | 15 | 2.679 | 5.912 | 42.798 | 178.106 | 324.11 | 22.202 | 13.087 | 11.98 | 11.825 | 11.339 | 17.373 | 5.963 | 7.504 | 7.72 | 8.396 | 1.82