## Results
Propellant combination | Core O:F Ratio (mass) | Chamber pressure (psi) | Exit pressure (psi) | Thrust-to-Weight ratio | Fin Height (m) | Fin Root Chord (m) | Fin Tip Chord (m) | Number of Fins | Pumpfed Chamber Pressure (psi) | Tank wall | COPV | Altitude [ft] | Total Impulse [lbm-s] | Max Acceleration [g] | Rail Exit Velocity [ft/s] | Rail Exit Acceleration [g] | Fluid Systems Mass [lbm] | Oxidizer Tank Pressure [psi] | Fuel Tank Pressure [psi] | Upper Plumbing Length [ft] | Tank Total Length [ft] | Lower Plumbing Length [ft] | Tank O:F Ratio (mass) [-] | Oxidizer Propellant Mass [lbm] | Fuel Propellant Mass [lbm] | Oxidizer Tank Volume [in^3] | Fuel Tank Volume [in^3] | Tank Total Mass [kg] | Oxidizer Tank Length [m] | Oxidizer Tank Mass [kg] | Fuel Tank Length [m] | Fuel Tank Mass [kg] | Tank Total Mass [lbm] | Oxidizer Tank Length [ft] | Oxidizer Tank Mass [lbm] | Fuel Tank Length [ft] | Fuel Tank Mass [lbm] | C* [m/s] | Isp [s] | Expansion Ratio [-] | Fuel Temperature [K] | Oxidizer Temperature [K] | Characteristic Length [m] | Ideal Thrust [lbf] | Sea Level Thrust [lbf] | Oxidizer Mass Flow Rate [lbm/s] | Fuel Mass Flow Rate [lbm/s] | Burn Time [s] | Total Thrust Chamber Length [in] | Combustion Chamber Length [in] | Converging Section Length [in] | Diverging Section Length [in] | Chamber OD [in] | Contraction Ratio | Chamber Mass [lbm] | Injector Mass [lbm] | Total Propulsion Mass [lbm] | Total Mass Flow Rate [lbm/s] | Exit Area [in^2] | Lower Airframe Length [ft] | Lower Airframe Mass [lbm] | Upper Airframe Length [ft] | Upper Airframe Mass [lbm] | Helium Bay Length [ft] | Helium Bay Mass [lbm] | Recovery Bay Length [ft] | Recovery Bay Mass [lbm] | Nosecone Length [ft] | Nosecone Mass [lbm] | Structures Mass [lbm] | Total Dry Mass [lbm] | Total Wet Mass [lbm] | Total Length [ft] | Mass Ratio [-] | Aspect Ratio [-] | Pumpfed Altitude [ft] | Pumpfed Total Impulse [lbm-s] | Pumpfed Max Acceleration [g] | Pumpfed Rail Exit Velocity [ft/s] | Pumpfed Rail Exit Acceleration [g] | Pumpfed Chamber Pressure [psi] | Pumpfed C* [m/s] | Pumpfed Isp [s] | Pumpfed Expansion Ratio [-] | Pumpfed Jet Thrust [lbf] | Pumpfed Sea Level Thrust [lbf] | Pumpfed Oxidizer Mass Flow Rate [lbm/s] | Pumpfed Fuel Mass Flow Rate [lbm/s] | Pumpfed Burn Time [s] | Pumpfed Total Thrust Chamber Length [in] | Pumpfed Combustion Chamber Length [in] | Pumpfed Converging Section Length [in] | Pumpfed Diverging Section Length [in] | Pumpfed Chamber OD [in] | Pumpfed Contraction Ratio | Pumpfed Chamber Mass [lbm] | Pumpfed Injector Mass [lbm] | Pumpfed Total Propulsion Mass [lbm] | Pumpfed Total Mass Flow Rate [lbm/s] | Pumpfed Exit Area [in^2] | Oxidizer Pump Motor Power [W] | Fuel Pump Motor Power [W] | Total Motor Power [W] | Oxidizer Pump Motor Torque [N-m] | Fuel Pump Motor Torque [N-m] | Oxidizer Pump Specific Speed | Fuel Pump Specific Speed | Pumpfed Pumps Mass [lbm] | Pump Package Diameter [in] | Oxidizer Pump Pressure Rise [psi] | Fuel Pump Pressure Rise [psi] | Pumpfed Battery Mass [lbm] | Pumpfed Total Avionics Mass [lbm] | Pumpfed Number of Cells [-] | Pumpfed Lower Airframe Length [ft] | Pumpfed Lower Airframe Mass [lbm] | Pumpfed Total Structures Mass [lbm] | Pumpfed Total Dry Mass [lbm] | Pumpfed Total Wet Mass [lbm] | Pumpfed Total Length [ft] | Pumpfed Initial CoM [ft] | Pumpfed Final CoM [ft] | Pumpfed Initial Modified CoM [ft] | Pumpfed Final Modified CoM [ft] | Pumpfed Center of Pressure [ft] | Pumpfed Initial Stability [-] | Pumpfed Final Stability [-] | Pumpfed Initial Modified Stability [-] | Pumpfed Final Modified Stability [-] | Pumpfed Mass Ratio [-]
Ethalox | 1.5 | 183 | 14.7 | 5.5 | 0.15 | 0.5 | 0.075 | 3 | 410 | Online Metals 8.625" | Luxfer T188C | 40148.777 | 25062.566 | 5.662 | 7.372 | 4.581 | 97.962 | 303.048 | 429.318 | 1.666 | 8.29 | 1.879 | 1.304 | 82.69 | 63.396 | 2405.529 | 2485.928 | [5 empty] | 45.293 | 4.083 | 22.363 | 4.206 | 22.93 | 1544.13 | 187.506 | 2.752 | 290 | 90 | 1.143 | 1724.24 | 1724.416 | 5.516 | 3.677 | 13.942 | 16.384 | 10.196 | 2.286 | 3.902 | 6.625 | 4.035 | 12.374 | 8.063 | 20.437 | 9.745 | 21.768 | 1.879 | 6.049 | 1.666 | 2.588 | 2.608 | 4.102 | 2 | 25 | 3.594 | 5.196 | 42.935 | 167.333 | 313.419 | 21.402 | 1.873 | 29.776 | 45192.213 | 27881.582 | 5.271 | 7.336 | 4.558 | 410 | 1553.31 | 210.65 | 4.797 | 1783.541 | 1783.669 | 5.079 | 3.386 | 15.142 | 15.499 | 9.333 | 1.634 | 4.532 | 4.578 | 4.5 | 8.02 | 4.447 | 12.467 | 8.972 | 15.687 | 7988.914 | 11025.979 | 19014.893 | 2.543 | 3.51 | 1618.144 | 925.407 | 4.585 | 6.158 | 245.018 | 347.108 | 8 | 16.91 | 15 | 2.673 | 5.902 | 42.788 | 178.096 | 324.182 | 22.195 | 13.089 | 11.983 | 11.827 | 11.342 | 17.367 | 5.953 | 7.491 | 7.709 | 8.383 | 1.82
Ethalox | 1.5 | 183 | 14.7 | 5.5 | 0.15 | 0.5 | 0.075 | 3 | 411 | Online Metals 8.625" | Luxfer T188C | 40148.777 | 25062.566 | 5.662 | 7.372 | 4.581 | 97.962 | 303.048 | 429.318 | 1.666 | 8.29 | 1.879 | 1.304 | 82.69 | 63.396 | 2405.529 | 2485.928 | [5 empty] | 45.293 | 4.083 | 22.363 | 4.206 | 22.93 | 1544.13 | 187.506 | 2.752 | 290 | 90 | 1.143 | 1724.24 | 1724.416 | 5.516 | 3.677 | 13.942 | 16.384 | 10.196 | 2.286 | 3.902 | 6.625 | 4.035 | 12.374 | 8.063 | 20.437 | 9.745 | 21.768 | 1.879 | 6.049 | 1.666 | 2.588 | 2.608 | 4.102 | 2 | 25 | 3.594 | 5.196 | 42.935 | 167.333 | 313.419 | 21.402 | 1.873 | 29.776 | 45187.406 | 27880.798 | 5.265 | 7.336 | 4.558 | 411 | 1553.31 | 210.707 | 4.806 | 1783.547 | 1783.674 | 5.077 | 3.385 | 15.147 | 15.498 | 9.334 | 1.632 | 4.533 | 4.573 | 4.5 | 8.009 | 4.438 | 12.448 | 8.97 | 15.672 | 8028.694 | 11080.881 | 19109.575 | 2.556 | 3.527 | 1611.581 | 921.653 | 4.601 | 6.163 | 246.304 | 348.931 | 8 | 16.91 | 15 | 2.673 | 5.903 | 42.789 | 178.097 | 324.183 | 22.196 | 13.088 | 11.982 | 11.826 | 11.341 | 17.368 | 5.954 | 7.493 | 7.71 | 8.384 | 1.82
Ethalox | 1.5 | 183 | 14.7 | 5.5 | 0.15 | 0.5 | 0.075 | 3 | 412 | Online Metals 8.625" | Luxfer T188C | 40148.777 | 25062.566 | 5.662 | 7.372 | 4.581 | 97.962 | 303.048 | 429.318 | 1.666 | 8.29 | 1.879 | 1.304 | 82.69 | 63.396 | 2405.529 | 2485.928 | [5 empty] | 45.293 | 4.083 | 22.363 | 4.206 | 22.93 | 1544.13 | 187.506 | 2.752 | 290 | 90 | 1.143 | 1724.24 | 1724.416 | 5.516 | 3.677 | 13.942 | 16.384 | 10.196 | 2.286 | 3.902 | 6.625 | 4.035 | 12.374 | 8.063 | 20.437 | 9.745 | 21.768 | 1.879 | 6.049 | 1.666 | 2.588 | 2.608 | 4.102 | 2 | 25 | 3.594 | 5.196 | 42.935 | 167.333 | 313.419 | 21.402 | 1.873 | 29.776 | 45471.631 | 27975.458 | 5.272 | 7.335 | 4.558 | 412 | 1553.4 | 210.773 | 4.814 | 1783.552 | 1783.679 | 5.076 | 3.384 | 15.151 | 15.498 | 9.335 | 1.629 | 4.534 | 4.567 | 4.5 | 7.999 | 4.43 | 12.428 | 8.967 | 15.656 | 8068.136 | 11135.318 | 19203.454 | 2.568 | 3.544 | 1605.045 | 917.915 | 4.618 | 6.168 | 247.591 | 350.754 | 8 | 16.91 | 15 | 2.674 | 5.904 | 42.79 | 178.098 | 324.184 | 22.197 | 13.088 | 11.982 | 11.826 | 11.341 | 17.368 | 5.955 | 7.494 | 7.711 | 8.386 | 1.82
Ethalox | 1.5 | 183 | 14.7 | 5.5 | 0.15 | 0.5 | 0.075 | 3 | 413 | Online Metals 8.625" | Luxfer T188C | 40148.777 | 25062.566 | 5.662 | 7.372 | 4.581 | 97.962 | 303.048 | 429.318 | 1.666 | 8.29 | 1.879 | 1.304 | 82.69 | 63.396 | 2405.529 | 2485.928 | [5 empty] | 45.293 | 4.083 | 22.363 | 4.206 | 22.93 | 1544.13 | 187.506 | 2.752 | 290 | 90 | 1.143 | 1724.24 | 1724.416 | 5.516 | 3.677 | 13.942 | 16.384 | 10.196 | 2.286 | 3.902 | 6.625 | 4.035 | 12.374 | 8.063 | 20.437 | 9.745 | 21.768 | 1.879 | 6.049 | 1.666 | 2.588 | 2.608 | 4.102 | 2 | 25 | 3.594 | 5.196 | 42.935 | 167.333 | 313.419 | 21.402 | 1.873 | 29.776 | 45467.13 | 27974.636 | 5.271 | 7.335 | 4.558 | 413 | 1553.4 | 210.831 | 4.822 | 1783.558 | 1783.684 | 5.074 | 3.383 | 15.155 | 15.498 | 9.336 | 1.627 | 4.535 | 4.561 | 4.5 | 7.988 | 4.421 | 12.409 | 8.964 | 15.641 | 8107.871 | 11190.159 | 19298.03 | 2.581 | 3.562 | 1598.6 | 914.229 | 4.634 | 6.174 | 248.878 | 352.577 | 8 | 16.91 | 15 | 2.675 | 5.905 | 42.791 | 178.099 | 324.185 | 22.197 | 13.088 | 11.982 | 11.826 | 11.341 | 17.369 | 5.956 | 7.495 | 7.712 | 8.387 | 1.82
Ethalox | 1.5 | 183 | 14.7 | 5.5 | 0.15 | 0.5 | 0.075 | 3 | 414 | Online Metals 8.625" | Luxfer T188C | 40148.777 | 25062.566 | 5.662 | 7.372 | 4.581 | 97.962 | 303.048 | 429.318 | 1.666 | 8.29 | 1.879 | 1.304 | 82.69 | 63.396 | 2405.529 | 2485.928 | [5 empty] | 45.293 | 4.083 | 22.363 | 4.206 | 22.93 | 1544.13 | 187.506 | 2.752 | 290 | 90 | 1.143 | 1724.24 | 1724.416 | 5.516 | 3.677 | 13.942 | 16.384 | 10.196 | 2.286 | 3.902 | 6.625 | 4.035 | 12.374 | 8.063 | 20.437 | 9.745 | 21.768 | 1.879 | 6.049 | 1.666 | 2.588 | 2.608 | 4.102 | 2 | 25 | 3.594 | 5.196 | 42.935 | 167.333 | 313.419 | 21.402 | 1.873 | 29.776 | 45462.553 | 27973.846 | 5.27 | 7.335 | 4.558 | 414 | 1553.4 | 210.897 | 4.83 | 1783.563 | 1783.69 | 5.073 | 3.382 | 15.16 | 15.498 | 9.337 | 1.625 | 4.536 | 4.555 | 4.5 | 7.977 | 4.412 | 12.389 | 8.962 | 15.625 | 8147.266 | 11244.529 | 19391.795 | 2.593 | 3.579 | 1592.182 | 910.559 | 4.651 | 6.179 | 250.165 | 354.4 | 8 | 16.91 | 15 | 2.675 | 5.906 | 42.792 | 178.1 | 324.186 | 22.198 | 13.088 | 11.981 | 11.826 | 11.34 | 17.369 | 5.957 | 7.496 | 7.713 | 8.388 | 1.82
Ethalox | 1.5 | 183 | 14.7 | 5.5 | 0.15 | 0.5 | 0.075 | 3 | 415 | Online Metals 8.625" | Luxfer T188C | 40148.777 | 25062.566 | 5.662 | 7.372 | 4.581 | 97.962 | 303.048 | 429.318 | 1.666 | 8.29 | 1.879 | 1.304 | 82.69 | 63.396 | 2405.529 | 2485.928 | [5 empty] | 45.293 | 4.083 | 22.363 | 4.206 | 22.93 | 1544.13 | 187.506 | 2.752 | 290 | 90 | 1.143 | 1724.24 | 1724.416 | 5.516 | 3.677 | 13.942 | 16.384 | 10.196 | 2.286 | 3.902 | 6.625 | 4.035 | 12.374 | 8.063 | 20.437 | 9.745 | 21.768 | 1.879 | 6.049 | 1.666 | 2.588 | 2.608 | 4.102 | 2 | 25 | 3.594 | 5.196 | 42.935 | 167.333 | 313.419 | 21.402 | 1.873 | 29.776 | 45457.374 | 27973.036 | 5.268 | 7.335 | 4.558 | 415 | 1553.4 | 210.955 | 4.838 | 1783.568 | 1783.695 | 5.071 | 3.381 | 15.164 | 15.497 | 9.337 | 1.623 | 4.537 | 4.549 | 4.5 | 7.967 | 4.403 | 12.37 | 8.959 | 15.61 | 8186.956 | 11299.309 | 19486.265 | 2.606 | 3.597 | 1585.852 | 906.939 | 4.667 | 6.184 | 251.452 | 356.223 | 8 | 16.91 | 15 | 2.676 | 5.907 | 42.793 | 178.101 | 324.187 | 22.198 | 13.088 | 11.981 | 11.826 | 11.34 | 17.37 | 5.958 | 7.498 | 7.714 | 8.389 | 1.82
Ethalox | 1.5 | 183 | 14.7 | 5.5 | 0.15 | 0.5 | 0.075 | 3 | 416 | Online Metals 8.625" | Luxfer T188C | 40148.777 | 25062.566 | 5.662 | 7.372 | 4.581 | 97.962 | 303.048 | 429.318 | 1.666 | 8.29 | 1.879 | 1.304 | 82.69 | 63.396 | 2405.529 | 2485.928 | [5 empty] | 45.293 | 4.083 | 22.363 | 4.206 | 22.93 | 1544.13 | 187.506 | 2.752 | 290 | 90 | 1.143 | 1724.24 | 1724.416 | 5.516 | 3.677 | 13.942 | 16.384 | 10.196 | 2.286 | 3.902 | 6.625 | 4.035 | 12.374 | 8.063 | 20.437 | 9.745 | 21.768 | 1.879 | 6.049 | 1.666 | 2.588 | 2.608 | 4.102 | 2 | 25 | 3.594 | 5.196 | 42.935 | 167.333 | 313.419 | 21.402 | 1.873 | 29.776 | 45452.512 | 27972.26 | 5.267 | 7.335 | 4.558 | 416 | 1553.49 | 211.013 | 4.847 | 1783.574 | 1783.7 | 5.07 | 3.38 | 15.168 | 15.497 | 9.338 | 1.621 | 4.538 | 4.544 | 4.5 | 7.957 | 4.394 | 12.351 | 8.957 | 15.595 | 8226.625 | 11354.058 | 19580.683 | 2.619 | 3.614 | 1579.578 | 903.351 | 4.684 | 6.19 | 252.739 | 358.046 | 8 | 16.91 | 15 | 2.677 | 5.908 | 42.794 | 178.102 | 324.188 | 22.199 | 13.088 | 11.981 | 11.826 | 11.34 | 17.371 | 5.959 | 7.499 | 7.715 | 8.391 | 1.82
Ethalox | 1.5 | 183 | 14.7 | 5.5 | 0.15 | 0.5 | 0.075 | 3 | 417 | Online Metals 8.625" | Luxfer T188C | 40148.777 | 25062.566 | 5.662 | 7.372 | 4.581 | 97.962 | 303.048 | 429.318 | 1.666 | 8.29 | 1.879 | 1.304 | 82.69 | 63.396 | 2405.529 | 2485.928 | [5 empty] | 45.293 | 4.083 | 22.363 | 4.206 | 22.93 | 1544.13 | 187.506 | 2.752 | 290 | 90 | 1.143 | 1724.24 | 1724.416 | 5.516 | 3.677 | 13.942 | 16.384 | 10.196 | 2.286 | 3.902 | 6.625 | 4.035 | 12.374 | 8.063 | 20.437 | 9.745 | 21.768 | 1.879 | 6.049 | 1.666 | 2.588 | 2.608 | 4.102 | 2 | 25 | 3.594 | 5.196 | 42.935 | 167.333 | 313.419 | 21.402 | 1.873 | 29.776 | 45447.639 | 27971.439 | 5.266 | 7.335 | 4.558 | 417 | 1553.49 | 211.079 | 4.855 | 1783.579 | 1783.705 | 5.068 | 3.379 | 15.173 | 15.497 | 9.339 | 1.618 | 4.539 | 4.538 | 4.5 | 7.946 | 4.386 | 12.331 | 8.954 | 15.579 | 8265.949 | 11408.331 | 19674.281 | 2.631 | 3.631 | 1573.329 | 899.777 | 4.7 | 6.195 | 254.025 | 359.869 | 8 | 16.91 | 15 | 2.677 | 5.909 | 42.795 | 178.103 | 324.189 | 22.2 | 13.088 | 11.98 | 11.826 | 11.339 | 17.371 | 5.96 | 7.5 | 7.716 | 8.392 | 1.82
Ethalox | 1.5 | 183 | 14.7 | 5.5 | 0.15 | 0.5 | 0.075 | 3 | 418 | Online Metals 8.625" | Luxfer T188C | 40148.777 | 25062.566 | 5.662 | 7.372 | 4.581 | 97.962 | 303.048 | 429.318 | 1.666 | 8.29 | 1.879 | 1.304 | 82.69 | 63.396 | 2405.529 | 2485.928 | [5 empty] | 45.293 | 4.083 | 22.363 | 4.206 | 22.93 | 1544.13 | 187.506 | 2.752 | 290 | 90 | 1.143 | 1724.24 | 1724.416 | 5.516 | 3.677 | 13.942 | 16.384 | 10.196 | 2.286 | 3.902 | 6.625 | 4.035 | 12.374 | 8.063 | 20.437 | 9.745 | 21.768 | 1.879 | 6.049 | 1.666 | 2.588 | 2.608 | 4.102 | 2 | 25 | 3.594 | 5.196 | 42.935 | 167.333 | 313.419 | 21.402 | 1.873 | 29.776 | 45442.898 | 27970.636 | 5.265 | 7.335 | 4.558 | 418 | 1553.49 | 211.137 | 4.863 | 1783.584 | 1783.711 | 5.067 | 3.378 | 15.177 | 15.496 | 9.34 | 1.616 | 4.54 | 4.532 | 4.5 | 7.935 | 4.377 | 12.312 | 8.952 | 15.564 | 8305.574 | 11463.019 | 19768.593 | 2.644 | 3.649 | 1567.165 | 896.252 | 4.717 | 6.2 | 255.312 | 361.693 | 8 | 16.91 | 15 | 2.678 | 5.91 | 42.796 | 178.104 | 324.19 | 22.2 | 13.087 | 11.98 | 11.825 | 11.339 | 17.372 | 5.961 | 7.501 | 7.717 | 8.393 | 1.82
Ethalox | 1.5 | 183 | 14.7 | 5.5 | 0.15 | 0.5 | 0.075 | 3 | 419 | Online Metals 8.625" | Luxfer T188C | 40148.777 | 25062.566 | 5.662 | 7.372 | 4.581 | 97.962 | 303.048 | 429.318 | 1.666 | 8.29 | 1.879 | 1.304 | 82.69 | 63.396 | 2405.529 | 2485.928 | [5 empty] | 45.293 | 4.083 | 22.363 | 4.206 | 22.93 | 1544.13 | 187.506 | 2.752 | 290 | 90 | 1.143 | 1724.24 | 1724.416 | 5.516 | 3.677 | 13.942 | 16.384 | 10.196 | 2.286 | 3.902 | 6.625 | 4.035 | 12.374 | 8.063 | 20.437 | 9.745 | 21.768 | 1.879 | 6.049 | 1.666 | 2.588 | 2.608 | 4.102 | 2 | 25 | 3.594 | 5.196 | 42.935 | 167.333 | 313.419 | 21.402 | 1.873 | 29.776 | 45438.343 | 27969.873 | 5.264 | 7.335 | 4.558 | 419 | 1553.58 | 211.194 | 4.871 | 1783.59 | 1783.716 | 5.066 | 3.377 | 15.181 | 15.496 | 9.341 | 1.614 | 4.541 | 4.527 | 4.5 | 7.925 | 4.368 | 12.294 | 8.949 | 15.55 | 8345.177 | 11517.678 | 19862.854 | 2.656 | 3.666 | 1561.055 | 892.758 | 4.733 | 6.206 | 256.599 | 363.516 | 8 | 16.91 | 15 | 2.678 | 5.911 | 42.797 | 178.105 | 324.191 | 22.201 | 13.087 | 11.98 | 11.825 | 11.339 | 17.372 | 5.961 | 7.502 | 7.717 | 8.394 | 1.82
Ethalox | 1.5 | 183 | 14.7 | 5.5 | 0.15 | 0.5 | 0.075 | 3 | 420 | Online Metals 8.625" | Luxfer T188C | 40148.777 | 25062.566 | 5.662 | 7.372 | 4.581 | 97.962 | 303.048 | 429.318 | 1.666 | 8.29 | 1.879 | 1.304 | 82.69 | 63.396 | 2405.529 | 2485.928 | [5 empty] | 45.293 | 4.083 | 22.363 | 4.206 | 22.93 | 1544.13 | 187.506 | 2.752 | 290 | 90 | 1.143 | 1724.24 | 1724.416 | 5.516 | 3.677 | 13.942 | 16.384 | 10.196 | 2.286 | 3.902 | 6.625 | 4.035 | 12.374 | 8.063 | 20.437 | 9.745 | 21.768 | 1.879 | 6.049 | 1.666 | 2.588 | 2.608 | 4.102 | 2 | 25 | 3.594 | 5.196 | 42.935 | 167.333 | 313.419 | 21.402 | 1.873 | 29.776 | 45433.538 | 27969.061 | 5.263 | 7.335 | 4.558 | 420 | 1553.58 | 211.261 | 4.88 | 1783.595 | 1783.721 | 5.064 | 3.376 | 15.186 | 15.496 | 9.342 | 1.612 | 4.542 | 4.521 | 4.5 | 7.915 | 4.36 | 12.275 | 8.946 | 15.534 | 8384.43 | 11571.854 | 19956.284 | 2.669 | 3.683 | 1554.969 | 889.277 | 4.749 | 6.211 | 257.886 | 365.339 | 8 | 16.91 | 15 | 2.679 | 5.912 | 42.798 | 178.106 | 324.192 | 22.202 | 13.087 | 11.979 | 11.825 | 11.338 | 17.373 | 5.962 | 7.504 | 7.718 | 8.396 | 1.82
Ethalox | 1.5 | 183 | 14.7 | 5.5 | 0.15 | 0.5 | 0.075 | 3 | 421 | Online Metals 8.625" | Luxfer T188C | 40148.777 | 25062.566 | 5.662 | 7.372 | 4.581 | 97.962 | 303.048 | 429.318 | 1.666 | 8.29 | 1.879 | 1.304 | 82.69 | 63.396 | 2405.529 | 2485.928 | [5 empty] | 45.293 | 4.083 | 22.363 | 4.206 | 22.93 | 1544.13 | 187.506 | 2.752 | 290 | 90 | 1.143 | 1724.24 | 1724.416 | 5.516 | 3.677 | 13.942 | 16.384 | 10.196 | 2.286 | 3.902 | 6.625 | 4.035 | 12.374 | 8.063 | 20.437 | 9.745 | 21.768 | 1.879 | 6.049 | 1.666 | 2.588 | 2.608 | 4.102 | 2 | 25 | 3.594 | 5.196 | 42.935 | 167.333 | 313.419 | 21.402 | 1.873 | 29.776 | 45428.831 | 27968.3 | 5.262 | 7.335 | 4.558 | 421 | 1553.58 | 211.318 | 4.888 | 1783.6 | 1783.726 | 5.063 | 3.375 | 15.19 | 15.495 | 9.343 | 1.61 | 4.543 | 4.515 | 4.5 | 7.904 | 4.351 | 12.256 | 8.944 | 15.519 | 8423.989 | 11626.451 | 20050.439 | 2.681 | 3.701 | 1548.965 | 885.843 | 4.766 | 6.216 | 259.173 | 367.162 | 8 | 16.91 | 15 | 2.68 | 5.913 | 42.799 | 178.107 | 324.193 | 22.202 | 13.087 | 11.979 | 11.825 | 11.338 | 17.373 | 5.963 | 7.505 | 7.719 | 8.397 | 1.82
Ethalox | 1.5 | 183 | 14.7 | 5.5 | 0.15 | 0.5 | 0.075 | 3 | 422 | Online Metals 8.625" | Luxfer T188C | 40148.777 | 25062.566 | 5.662 | 7.372 | 4.581 | 97.962 | 303.048 | 429.318 | 1.666 | 8.29 | 1.879 | 1.304 | 82.69 | 63.396 | 2405.529 | 2485.928 | [5 empty] | 45.293 | 4.083 | 22.363 | 4.206 | 22.93 | 1544.13 | 187.506 | 2.752 | 290 | 90 | 1.143 | 1724.24 | 1724.416 | 5.516 | 3.677 | 13.942 | 16.384 | 10.196 | 2.286 | 3.902 | 6.625 | 4.035 | 12.374 | 8.063 | 20.437 | 9.745 | 21.768 | 1.879 | 6.049 | 1.666 | 2.588 | 2.608 | 4.102 | 2 | 25 | 3.594 | 5.196 | 42.935 | 167.333 | 313.419 | 21.402 | 1.873 | 29.776 | 45424.307 | 27967.535 | 5.261 | 7.335 | 4.558 | 422 | 1553.58 | 211.376 | 4.896 | 1783.605 | 1783.731 | 5.061 | 3.374 | 15.194 | 15.495 | 9.344 | 1.608 | 4.544 | 4.51 | 4.5 | 7.894 | 4.343 | 12.237 | 8.942 | 15.504 | 8463.525 | 11681.018 | 20144.544 | 2.694 | 3.718 | 1543.013 | 882.439 | 4.782 | 6.221 | 260.46 | 368.985 | 8 | 16.91 | 15 | 2.68 | 5.914 | 42.8 | 178.108 | 324.194 | 22.203 | 13.087 | 11.979 | 11.825 | 11.338 | 17.374 | 5.964 | 7.506 | 7.72 | 8.398 | 1.82
Ethalox | 1.5 | 183 | 14.7 | 5.5 | 0.15 | 0.5 | 0.075 | 3 | 423 | Online Metals 8.625" | Luxfer T188C | 40148.777 | 25062.566 | 5.662 | 7.372 | 4.581 | 97.962 | 303.048 | 429.318 | 1.666 | 8.29 | 1.879 | 1.304 | 82.69 | 63.396 | 2405.529 | 2485.928 | [5 empty] | 45.293 | 4.083 | 22.363 | 4.206 | 22.93 | 1544.13 | 187.506 | 2.752 | 290 | 90 | 1.143 | 1724.24 | 1724.416 | 5.516 | 3.677 | 13.942 | 16.384 | 10.196 | 2.286 | 3.902 | 6.625 | 4.035 | 12.374 | 8.063 | 20.437 | 9.745 | 21.768 | 1.879 | 6.049 | 1.666 | 2.588 | 2.608 | 4.102 | 2 | 25 | 3.594 | 5.196 | 42.935 | 167.333 | 313.419 | 21.402 | 1.873 | 29.776 | 45420.135 | 27966.796 | 5.26 | 7.335 | 4.558 | 423 | 1553.67 | 211.434 | 4.904 | 1783.611 | 1783.736 | 5.06 | 3.373 | 15.198 | 15.495 | 9.344 | 1.606 | 4.545 | 4.504 | 4.5 | 7.884 | 4.334 | 12.218 | 8.939 | 15.49 | 8503.041 | 11735.556 | 20238.597 | 2.707 | 3.736 | 1537.112 | 879.065 | 4.799 | 6.227 | 261.747 | 370.808 | 8 | 16.91 | 15 | 2.681 | 5.915 | 42.8 | 178.109 | 324.195 | 22.203 | 13.087 | 11.979 | 11.825 | 11.337 | 17.374 | 5.965 | 7.507 | 7.721 | 8.399 | 1.82
Ethalox | 1.5 | 183 | 14.7 | 5.5 | 0.15 | 0.5 | 0.075 | 3 | 424 | Online Metals 8.625" | Luxfer T188C | 40148.777 | 25062.566 | 5.662 | 7.372 | 4.581 | 97.962 | 303.048 | 429.318 | 1.666 | 8.29 | 1.879 | 1.304 | 82.69 | 63.396 | 2405.529 | 2485.928 | [5 empty] | 45.293 | 4.083 | 22.363 | 4.206 | 22.93 | 1544.13 | 187.506 | 2.752 | 290 | 90 | 1.143 | 1724.24 | 1724.416 | 5.516 | 3.677 | 13.942 | 16.384 | 10.196 | 2.286 | 3.902 | 6.625 | 4.035 | 12.374 | 8.063 | 20.437 | 9.745 | 21.768 | 1.879 | 6.049 | 1.666 | 2.588 | 2.608 | 4.102 | 2 | 25 | 3.594 | 5.196 | 42.935 | 167.333 | 313.419 | 21.402 | 1.873 | 29.776 | 45705.78 | 28061.456 | 5.262 | 7.334 | 4.558 | 424 | 1553.67 | 211.492 | 4.912 | 1783.616 | 1783.741 | 5.059 | 3.372 | 15.202 | 15.495 | 9.345 | 1.604 | 4.546 | 4.498 | 4.5 | 7.874 | 4.326 | 12.2 | 8.937 | 15.475 | 8542.535 | 11790.064 | 20332.599 | 2.719 | 3.753 | 1531.261 | 875.719 | 4.815 | 6.232 | 263.033 | 372.631 | 8 | 16.91 | 15 | 2.681 | 5.916 | 42.801 | 178.11 | 324.196 | 22.204 | 13.087 | 11.978 | 11.825 | 11.337 | 17.375 | 5.966 | 7.508 | 7.722 | 8.4 | 1.82
Ethalox | 1.5 | 183 | 14.7 | 5.5 | 0.15 | 0.5 | 0.075 | 3 | 425 | Online Metals 8.625" | Luxfer T188C | 40148.777 | 25062.566 | 5.662 | 7.372 | 4.581 | 97.962 | 303.048 | 429.318 | 1.666 | 8.29 | 1.879 | 1.304 | 82.69 | 63.396 | 2405.529 | 2485.928 | [5 empty] | 45.293 | 4.083 | 22.363 | 4.206 | 22.93 | 1544.13 | 187.506 | 2.752 | 290 | 90 | 1.143 | 1724.24 | 1724.416 | 5.516 | 3.677 | 13.942 | 16.384 | 10.196 | 2.286 | 3.902 | 6.625 | 4.035 | 12.374 | 8.063 | 20.437 | 9.745 | 21.768 | 1.879 | 6.049 | 1.666 | 2.588 | 2.608 | 4.102 | 2 | 25 | 3.594 | 5.196 | 42.935 | 167.333 | 313.419 | 21.402 | 1.873 | 29.776 | 45700.602 | 28060.645 | 5.261 | 7.334 | 4.558 | 425 | 1553.67 | 211.558 | 4.92 | 1783.621 | 1783.747 | 5.057 | 3.371 | 15.207 | 15.494 | 9.346 | 1.601 | 4.547 | 4.493 | 4.5 | 7.863 | 4.317 | 12.181 | 8.934 | 15.459 | 8581.673 | 11844.08 | 20425.753 | 2.732 | 3.77 | 1525.431 | 872.384 | 4.831 | 6.237 | 264.32 | 374.454 | 8 | 16.91 | 15 | 2.682 | 5.917 | 42.802 | 178.111 | 324.197 | 22.205 | 13.087 | 11.978 | 11.824 | 11.337 | 17.375 | 5.967 | 7.509 | 7.723 | 8.401 | 1.82
Ethalox | 1.5 | 183 | 14.7 | 5.5 | 0.15 | 0.5 | 0.075 | 3 | 426 | Online Metals 8.625" | Luxfer T188C | 40148.777 | 25062.566 | 5.662 | 7.372 | 4.581 | 97.962 | 303.048 | 429.318 | 1.666 | 8.29 | 1.879 | 1.304 | 82.69 | 63.396 | 2405.529 | 2485.928 | [5 empty] | 45.293 | 4.083 | 22.363 | 4.206 | 22.93 | 1544.13 | 187.506 | 2.752 | 290 | 90 | 1.143 | 1724.24 | 1724.416 | 5.516 | 3.677 | 13.942 | 16.384 | 10.196 | 2.286 | 3.902 | 6.625 | 4.035 | 12.374 | 8.063 | 20.437 | 9.745 | 21.768 | 1.879 | 6.049 | 1.666 | 2.588 | 2.608 | 4.102 | 2 | 25 | 3.594 | 5.196 | 42.935 | 167.333 | 313.419 | 21.402 | 1.873 | 29.776 | 45696.28 | 28059.885 | 5.259 | 7.334 | 4.558 | 426 | 1553.67 | 211.616 | 4.928 | 1783.626 | 1783.752 | 5.056 | 3.37 | 15.211 | 15.494 | 9.347 | 1.599 | 4.547 | 4.487 | 4.5 | 7.853 | 4.309 | 12.162 | 8.932 | 15.444 | 8621.123 | 11898.527 | 20519.65 | 2.744 | 3.787 | 1519.679 | 869.095 | 4.847 | 6.242 | 265.607 | 376.277 | 8 | 16.91 | 15 | 2.683 | 5.918 | 42.803 | 178.112 | 324.198 | 22.205 | 13.086 | 11.978 | 11.824 | 11.337 | 17.376 | 5.968 | 7.51 | 7.724 | 8.403 | 1.82
Ethalox | 1.5 | 183 | 14.7 | 5.5 | 0.15 | 0.5 | 0.075 | 3 | 427 | Online Metals 8.625" | Luxfer T188C | 40148.777 | 25062.566 | 5.662 | 7.372 | 4.581 | 97.962 | 303.048 | 429.318 | 1.666 | 8.29 | 1.879 | 1.304 | 82.69 | 63.396 | 2405.529 | 2485.928 | [5 empty] | 45.293 | 4.083 | 22.363 | 4.206 | 22.93 | 1544.13 | 187.506 | 2.752 | 290 | 90 | 1.143 | 1724.24 | 1724.416 | 5.516 | 3.677 | 13.942 | 16.384 | 10.196 | 2.286 | 3.902 | 6.625 | 4.035 | 12.374 | 8.063 | 20.437 | 9.745 | 21.768 | 1.879 | 6.049 | 1.666 | 2.588 | 2.608 | 4.102 | 2 | 25 | 3.594 | 5.196 | 42.935 | 167.333 | 313.419 | 21.402 | 1.873 | 29.776 | 45692.133 | 28059.177 | 5.258 | 7.334 | 4.558 | 427 | 1553.76 | 211.673 | 4.937 | 1783.631 | 1783.757 | 5.054 | 3.37 | 15.215 | 15.494 | 9.348 | 1.597 | 4.548 | 4.482 | 4.5 | 7.843 | 4.301 | 12.144 | 8.929 | 15.43 | 8660.551 | 11952.945 | 20613.496 | 2.757 | 3.805 | 1513.975 | 865.833 | 4.864 | 6.247 | 266.894 | 378.1 | 8 | 16.91 | 15 | 2.683 | 5.919 | 42.804 | 178.113 | 324.198 | 22.206 | 13.086 | 11.977 | 11.824 | 11.336 | 17.376 | 5.969 | 7.512 | 7.725 | 8.404 | 1.82
Ethalox | 1.5 | 183 | 14.7 | 5.5 | 0.15 | 0.5 | 0.075 | 3 | 428 | Online Metals 8.625" | Luxfer T188C | 40148.777 | 25062.566 | 5.662 | 7.372 | 4.581 | 97.962 | 303.048 | 429.318 | 1.666 | 8.29 | 1.879 | 1.304 | 82.69 | 63.396 | 2405.529 | 2485.928 | [5 empty] | 45.293 | 4.083 | 22.363 | 4.206 | 22.93 | 1544.13 | 187.506 | 2.752 | 290 | 90 | 1.143 | 1724.24 | 1724.416 | 5.516 | 3.677 | 13.942 | 16.384 | 10.196 | 2.286 | 3.902 | 6.625 | 4.035 | 12.374 | 8.063 | 20.437 | 9.745 | 21.768 | 1.879 | 6.049 | 1.666 | 2.588 | 2.608 | 4.102 | 2 | 25 | 3.594 | 5.196 | 42.935 | 167.333 | 313.419 | 21.402 | 1.873 | 29.776 | 45687.582 | 28058.405 | 5.257 | 7.334 | 4.557 | 428 | 1553.76 | 211.731 | 4.945 | 1783.637 | 1783.762 | 5.053 | 3.369 | 15.219 | 15.493 | 9.349 | 1.595 | 4.549 | 4.476 | 4.5 | 7.833 | 4.293 | 12.126 | 8.927 | 15.416 | 8699.958 | 12007.333 | 20707.291 | 2.769 | 3.822 | 1508.32 | 862.599 | 4.88 | 6.252 | 268.181 | 379.923 | 8 | 16.91 | 15 | 2.684 | 5.92 | 42.805 | 178.113 | 324.199 | 22.206 | 13.086 | 11.977 | 11.824 | 11.336 | 17.377 | 5.97 | 7.513 | 7.726 | 8.405 | 1.82
Ethalox | 1.5 | 183 | 14.7 | 5.5 | 0.15 | 0.5 | 0.075 | 3 | 429 | Online Metals 8.625" | Luxfer T188C | 40148.777 | 25062.566 | 5.662 | 7.372 | 4.581 | 97.962 | 303.048 | 429.318 | 1.666 | 8.29 | 1.879 | 1.304 | 82.69 | 63.396 | 2405.529 | 2485.928 | [5 empty] | 45.293 | 4.083 | 22.363 | 4.206 | 22.93 | 1544.13 | 187.506 | 2.752 | 290 | 90 | 1.143 | 1724.24 | 1724.416 | 5.516 | 3.677 | 13.942 | 16.384 | 10.196 | 2.286 | 3.902 | 6.625 | 4.035 | 12.374 | 8.063 | 20.437 | 9.745 | 21.768 | 1.879 | 6.049 | 1.666 | 2.588 | 2.608 | 4.102 | 2 | 25 | 3.594 | 5.196 | 42.935 | 167.333 | 313.419 | 21.402 | 1.873 | 29.776 | 45682.984 | 28057.62 | 5.256 | 7.334 | 4.557 | 429 | 1553.76 | 211.789 | 4.953 | 1783.642 | 1783.767 | 5.052 | 3.368 | 15.223 | 15.493 | 9.35 | 1.593 | 4.55 | 4.471 | 4.5 | 7.823 | 4.284 | 12.108 | 8.924 | 15.401 | 8739.344 | 12061.692 | 20801.035 | 2.782 | 3.839 | 1502.711 | 859.391 | 4.896 | 6.257 | 269.468 | 381.746 | 8 | 16.91 | 15 | 2.684 | 5.921 | 42.806 | 178.114 | 324.2 | 22.207 | 13.086 | 11.977 | 11.824 | 11.336 | 17.377 | 5.971 | 7.514 | 7.727 | 8.406 | 1.82
Ethalox | 1.5 | 183 | 14.7 | 5.5 | 0.15 | 0.5 | 0.075 | 3 | 430 | Online Metals 8.625" | Luxfer T188C | 40148.777 | 25062.566 | 5.662 | 7.372 | 4.581 | 97.962 | 303.048 | 429.318 | 1.666 | 8.29 | 1.879 | 1.304 | 82.69 | 63.396 | 2405.529 | 2485.928 | [5 empty] | 45.293 | 4.083 | 22.363 | 4.206 | 22.93 | 1544.13 | 187.506 | 2.752 | 290 | 90 | 1.143 | 1724.24 | 1724.416 | 5.516 | 3.677 | 13.942 | 16.384 | 10.196 | 2.286 | 3.902 | 6.625 | 4.035 | 12.374 | 8.063 | 20.437 | 9.745 | 21.768 | 1.879 | 6.049 | 1.666 | 2.588 | 2.608 | 4.102 | 2 | 25 | 3.594 | 5.196 | 42.935 | 167.333 | 313.419 | 21.402 | 1.873 | 29.776 | 45679.217 | 28056.939 | 5.255 | 7.334 | 4.557 | 430 | 1553.85 | 211.847 | 4.961 | 1783.647 | 1783.772 | 5.05 | 3.367 | 15.228 | 15.493 | 9.35 | 1.591 | 4.551 | 4.465 | 4.5 | 7.814 | 4.276 | 12.09 | 8.922 | 15.387 | 8778.708 | 12116.021 | 20894.729 | 2.794 | 3.857 | 1497.149 | 856.21 | 4.912 | 6.263 | 270.755 | 383.569 | 8 | 16.91 | 15 | 2.685 | 5.921 | 42.807 | 178.115 | 324.201 | 22.208 | 13.086 | 11.977 | 11.824 | 11.335 | 17.378 | 5.971 | 7.515 | 7.728 | 8.407 | 1.82