## Results
Propellant combination | Core O:F Ratio (mass) | Chamber pressure (psi) | Exit pressure (psi) | Thrust-to-Weight ratio | Fin Height (m) | Fin Root Chord (m) | Fin Tip Chord (m) | Number of Fins | Pumpfed Chamber Pressure (psi) | Tank wall | COPV | Altitude [ft] | Total Impulse [lbm-s] | Max Acceleration [g] | Rail Exit Velocity [ft/s] | Rail Exit Acceleration [g] | Fluid Systems Mass [lbm] | Oxidizer Tank Pressure [psi] | Fuel Tank Pressure [psi] | Upper Plumbing Length [ft] | Tank Total Length [ft] | Lower Plumbing Length [ft] | Tank O:F Ratio (mass) [-] | Oxidizer Propellant Mass [lbm] | Fuel Propellant Mass [lbm] | Oxidizer Tank Volume [in^3] | Fuel Tank Volume [in^3] | Tank Total Mass [kg] | Oxidizer Tank Length [m] | Oxidizer Tank Mass [kg] | Fuel Tank Length [m] | Fuel Tank Mass [kg] | Tank Total Mass [lbm] | Oxidizer Tank Length [ft] | Oxidizer Tank Mass [lbm] | Fuel Tank Length [ft] | Fuel Tank Mass [lbm] | C* [m/s] | Isp [s] | Expansion Ratio [-] | Fuel Temperature [K] | Oxidizer Temperature [K] | Characteristic Length [m] | Ideal Thrust [lbf] | Sea Level Thrust [lbf] | Oxidizer Mass Flow Rate [lbm/s] | Fuel Mass Flow Rate [lbm/s] | Burn Time [s] | Total Thrust Chamber Length [in] | Combustion Chamber Length [in] | Converging Section Length [in] | Diverging Section Length [in] | Chamber OD [in] | Contraction Ratio | Chamber Mass [lbm] | Injector Mass [lbm] | Total Propulsion Mass [lbm] | Total Mass Flow Rate [lbm/s] | Exit Area [in^2] | Lower Airframe Length [ft] | Lower Airframe Mass [lbm] | Upper Airframe Length [ft] | Upper Airframe Mass [lbm] | Helium Bay Length [ft] | Helium Bay Mass [lbm] | Recovery Bay Length [ft] | Recovery Bay Mass [lbm] | Nosecone Length [ft] | Nosecone Mass [lbm] | Structures Mass [lbm] | Total Dry Mass [lbm] | Total Wet Mass [lbm] | Total Length [ft] | Mass Ratio [-] | Aspect Ratio [-] | Pumpfed Altitude [ft] | Pumpfed Total Impulse [lbm-s] | Pumpfed Max Acceleration [g] | Pumpfed Rail Exit Velocity [ft/s] | Pumpfed Rail Exit Acceleration [g] | Pumpfed Chamber Pressure [psi] | Pumpfed C* [m/s] | Pumpfed Isp [s] | Pumpfed Expansion Ratio [-] | Pumpfed Jet Thrust [lbf] | Pumpfed Sea Level Thrust [lbf] | Pumpfed Oxidizer Mass Flow Rate [lbm/s] | Pumpfed Fuel Mass Flow Rate [lbm/s] | Pumpfed Burn Time [s] | Pumpfed Total Thrust Chamber Length [in] | Pumpfed Combustion Chamber Length [in] | Pumpfed Converging Section Length [in] | Pumpfed Diverging Section Length [in] | Pumpfed Chamber OD [in] | Pumpfed Contraction Ratio | Pumpfed Chamber Mass [lbm] | Pumpfed Injector Mass [lbm] | Pumpfed Total Propulsion Mass [lbm] | Pumpfed Total Mass Flow Rate [lbm/s] | Pumpfed Exit Area [in^2] | Oxidizer Pump Motor Power [W] | Fuel Pump Motor Power [W] | Total Motor Power [W] | Oxidizer Pump Motor Torque [N-m] | Fuel Pump Motor Torque [N-m] | Oxidizer Pump Specific Speed | Fuel Pump Specific Speed | Pumpfed Pumps Mass [lbm] | Pump Package Diameter [in] | Oxidizer Pump Pressure Rise [psi] | Fuel Pump Pressure Rise [psi] | Pumpfed Battery Mass [lbm] | Pumpfed Total Avionics Mass [lbm] | Pumpfed Number of Cells [-] | Pumpfed Lower Airframe Length [ft] | Pumpfed Lower Airframe Mass [lbm] | Pumpfed Total Structures Mass [lbm] | Pumpfed Total Dry Mass [lbm] | Pumpfed Total Wet Mass [lbm] | Pumpfed Total Length [ft] | Pumpfed Initial CoM [ft] | Pumpfed Final CoM [ft] | Pumpfed Initial Modified CoM [ft] | Pumpfed Final Modified CoM [ft] | Pumpfed Center of Pressure [ft] | Pumpfed Initial Stability [-] | Pumpfed Final Stability [-] | Pumpfed Initial Modified Stability [-] | Pumpfed Final Modified Stability [-] | Pumpfed Mass Ratio [-]
Ethalox | 1.5 | 183 | 14.7 | 5.5 | 0.15 | 0.5 | 0.075 | 3 | 420 | Online Metals 8.625" | Luxfer T188C | 40468.243 | 25209.693 | 5.671 | 7.372 | 4.581 | 97.944 | 303.048 | 429.318 | 1.666 | 8.286 | 1.879 | 1.304 | 83.062 | 63.681 | 2416.357 | 2472.553 | [5 empty] | 45.275 | 4.1 | 22.439 | 4.186 | 22.836 | 1544.13 | 187.506 | 2.752 | 290 | 90 | 1.143 | 1727.862 | 1728.039 | 5.527 | 3.685 | 13.975 | 16.409 | 10.22 | 2.284 | 3.906 | 6.625 | 4.027 | 12.393 | 8.063 | 20.456 | 9.765 | 21.814 | 1.879 | 6.049 | 1.666 | 2.588 | 2.608 | 4.102 | 2 | 25 | 3.594 | 5.196 | 42.935 | 167.334 | 314.078 | 21.4 | 1.877 | 29.774 | 45783.054 | 28122.181 | 5.276 | 7.335 | 4.558 | 420 | 1553.58 | 211.261 | 4.88 | 1787.254 | 1787.38 | 5.074 | 3.383 | 15.223 | 15.501 | 9.341 | 1.614 | 4.547 | 4.525 | 4.5 | 7.926 | 4.366 | 12.292 | 8.965 | 15.566 | 9064.281 | 11472.71 | 20536.992 | 2.885 | 3.652 | 1527.299 | 892.563 | 4.834 | 6.244 | 257.886 | 365.339 | 8 | 16.91 | 15 | 2.683 | 5.918 | 42.804 | 178.113 | 324.857 | 22.204 | 13.091 | 11.985 | 11.833 | 11.344 | 17.373 | 5.958 | 7.496 | 7.708 | 8.388 | 1.824
Ethalox | 1.5 | 184 | 14.7 | 5.5 | 0.15 | 0.5 | 0.075 | 3 | 420 | Online Metals 8.625" | Luxfer T188C | 40423.69 | 25103.532 | 5.664 | 7.372 | 4.581 | 97.714 | 304.704 | 431.664 | 1.666 | 8.236 | 1.879 | 1.304 | 82.51 | 63.257 | 2400.277 | 2456.099 | [5 empty] | 45.045 | 4.075 | 22.326 | 4.161 | 22.72 | 1544.22 | 187.679 | 2.762 | 290 | 90 | 1.143 | 1720.779 | 1720.955 | 5.5 | 3.666 | 13.953 | 16.3 | 10.101 | 2.296 | 3.904 | 6.625 | 4.069 | 12.311 | 8.063 | 20.373 | 9.716 | 21.667 | 1.879 | 6.049 | 1.666 | 2.588 | 2.608 | 4.102 | 2 | 25 | 3.594 | 5.196 | 42.935 | 167.022 | 312.789 | 21.341 | 1.873 | 29.692 | 45453.113 | 27915.17 | 5.264 | 7.335 | 4.558 | 420 | 1553.58 | 211.261 | 4.88 | 1780.157 | 1780.283 | 5.054 | 3.37 | 15.182 | 15.491 | 9.342 | 1.611 | 4.538 | 4.517 | 4.5 | 7.905 | 4.354 | 12.258 | 8.929 | 15.504 | 8973.931 | 11358.529 | 20332.46 | 2.856 | 3.616 | 1531.158 | 894.814 | 4.812 | 6.237 | 256.342 | 363.151 | 8 | 16.91 | 15 | 2.682 | 5.917 | 42.802 | 177.8 | 323.567 | 22.144 | 13.062 | 11.957 | 11.806 | 11.316 | 17.328 | 5.936 | 7.473 | 7.683 | 8.365 | 1.82
Ethalox | 1.5 | 185 | 14.7 | 5.5 | 0.15 | 0.5 | 0.075 | 3 | 420 | Online Metals 8.625" | Luxfer T188C | 40112.92 | 24904.812 | 5.652 | 7.372 | 4.581 | 97.487 | 306.36 | 434.01 | 1.666 | 8.187 | 1.879 | 1.304 | 81.963 | 62.838 | 2384.372 | 2439.824 | [5 empty] | 44.818 | 4.051 | 22.213 | 4.136 | 22.605 | 1544.31 | 187.861 | 2.772 | 290 | 90 | 1.143 | 1713.773 | 1713.948 | 5.472 | 3.648 | 13.93 | 16.192 | 9.983 | 2.307 | 3.901 | 6.625 | 4.112 | 12.229 | 8.063 | 20.292 | 9.667 | 21.521 | 1.879 | 6.049 | 1.666 | 2.588 | 2.608 | 4.102 | 2 | 25 | 3.594 | 5.196 | 42.935 | 166.713 | 311.514 | 21.283 | 1.869 | 29.611 | 45126.218 | 27710.195 | 5.253 | 7.335 | 4.558 | 420 | 1553.58 | 211.261 | 4.88 | 1773.137 | 1773.262 | 5.034 | 3.356 | 15.141 | 15.48 | 9.344 | 1.607 | 4.529 | 4.508 | 4.5 | 7.884 | 4.341 | 12.225 | 8.894 | 15.443 | 8884.404 | 11245.386 | 20129.79 | 2.828 | 3.58 | 1535.09 | 897.109 | 4.789 | 6.23 | 254.798 | 360.963 | 8 | 16.91 | 15 | 2.681 | 5.916 | 42.801 | 177.49 | 322.291 | 22.085 | 13.034 | 11.93 | 11.78 | 11.289 | 17.285 | 5.914 | 7.45 | 7.658 | 8.342 | 1.816
Ethalox | 1.5 | 186 | 14.7 | 5.5 | 0.15 | 0.5 | 0.075 | 3 | 420 | Online Metals 8.625" | Luxfer T188C | 40068.804 | 24801.357 | 5.64 | 7.372 | 4.581 | 97.262 | 308.016 | 436.356 | 1.666 | 8.138 | 1.879 | 1.304 | 81.422 | 62.424 | 2368.639 | 2423.725 | [5 empty] | 44.593 | 4.027 | 22.102 | 4.111 | 22.491 | 1544.31 | 188.034 | 2.782 | 290 | 90 | 1.143 | 1706.845 | 1707.018 | 5.445 | 3.63 | 13.907 | 16.085 | 9.868 | 2.319 | 3.899 | 6.625 | 4.154 | 12.149 | 8.063 | 20.211 | 9.619 | 21.376 | 1.879 | 6.049 | 1.666 | 2.588 | 2.608 | 4.102 | 2 | 25 | 3.594 | 5.196 | 42.935 | 166.408 | 310.254 | 21.225 | 1.864 | 29.531 | 45089.538 | 27601.676 | 5.25 | 7.335 | 4.558 | 420 | 1553.58 | 211.261 | 4.88 | 1766.194 | 1766.319 | 5.015 | 3.343 | 15.1 | 15.469 | 9.345 | 1.604 | 4.52 | 4.5 | 4.5 | 7.863 | 4.328 | 12.192 | 8.859 | 15.382 | 8795.695 | 11133.274 | 19928.969 | 2.8 | 3.544 | 1539.095 | 899.446 | 4.767 | 6.223 | 253.253 | 358.776 | 8 | 16.91 | 15 | 2.68 | 5.914 | 42.8 | 177.184 | 321.029 | 22.027 | 13.006 | 11.902 | 11.755 | 11.262 | 17.242 | 5.893 | 7.428 | 7.634 | 8.32 | 1.812
Ethalox | 1.5 | 187 | 14.7 | 5.5 | 0.15 | 0.5 | 0.075 | 3 | 420 | Online Metals 8.625" | Luxfer T188C | 39762.596 | 24606.389 | 5.628 | 7.371 | 4.581 | 97.04 | 309.672 | 438.702 | 1.666 | 8.09 | 1.879 | 1.304 | 80.887 | 62.013 | 2353.075 | 2407.799 | [5 empty] | 44.371 | 4.003 | 21.993 | 4.087 | 22.379 | 1544.4 | 188.207 | 2.792 | 290 | 90 | 1.143 | 1699.995 | 1700.168 | 5.418 | 3.612 | 13.884 | 15.981 | 9.755 | 2.33 | 3.896 | 6.625 | 4.197 | 12.07 | 8.063 | 20.133 | 9.572 | 21.235 | 1.879 | 6.049 | 1.666 | 2.588 | 2.608 | 4.102 | 2 | 25 | 3.594 | 5.196 | 42.935 | 166.107 | 309.008 | 21.168 | 1.86 | 29.452 | 44766.229 | 27400.299 | 5.239 | 7.335 | 4.558 | 420 | 1553.58 | 211.261 | 4.88 | 1759.332 | 1759.456 | 4.995 | 3.33 | 15.06 | 15.458 | 9.346 | 1.601 | 4.511 | 4.492 | 4.5 | 7.843 | 4.316 | 12.159 | 8.825 | 15.323 | 8707.808 | 11022.199 | 19730.007 | 2.772 | 3.508 | 1543.178 | 901.828 | 4.744 | 6.216 | 251.709 | 356.588 | 8 | 16.91 | 15 | 2.68 | 5.913 | 42.798 | 176.881 | 319.782 | 21.969 | 12.979 | 11.875 | 11.729 | 11.235 | 17.199 | 5.872 | 7.406 | 7.61 | 8.298 | 1.808
Ethalox | 1.5 | 188 | 14.7 | 5.5 | 0.15 | 0.5 | 0.075 | 3 | 420 | Online Metals 8.625" | Luxfer T188C | 39718.986 | 24505.629 | 5.616 | 7.371 | 4.58 | 96.82 | 311.328 | 441.048 | 1.666 | 8.042 | 1.879 | 1.304 | 80.358 | 61.608 | 2337.677 | 2392.043 | [5 empty] | 44.151 | 3.98 | 21.884 | 4.063 | 22.268 | 1544.49 | 188.372 | 2.802 | 290 | 90 | 1.143 | 1693.223 | 1693.394 | 5.392 | 3.594 | 13.861 | 15.879 | 9.644 | 2.341 | 3.894 | 6.625 | 4.24 | 11.993 | 8.063 | 20.055 | 9.525 | 21.096 | 1.879 | 6.049 | 1.666 | 2.588 | 2.608 | 4.102 | 2 | 25 | 3.594 | 5.196 | 42.935 | 165.81 | 307.776 | 21.112 | 1.856 | 29.373 | 44445.228 | 27200.869 | 5.228 | 7.335 | 4.558 | 420 | 1553.58 | 211.261 | 4.88 | 1752.546 | 1752.67 | 4.976 | 3.317 | 15.019 | 15.448 | 9.348 | 1.598 | 4.502 | 4.484 | 4.5 | 7.823 | 4.303 | 12.127 | 8.791 | 15.264 | 8620.722 | 10912.135 | 19532.857 | 2.744 | 3.473 | 1547.336 | 904.255 | 4.722 | 6.208 | 250.165 | 354.4 | 8 | 16.91 | 15 | 2.679 | 5.912 | 42.797 | 176.583 | 318.548 | 21.912 | 12.951 | 11.849 | 11.704 | 11.208 | 17.156 | 5.851 | 7.385 | 7.586 | 8.276 | 1.804
Ethalox | 1.5 | 189 | 14.7 | 5.5 | 0.15 | 0.5 | 0.075 | 3 | 420 | Online Metals 8.625" | Luxfer T188C | 39416.494 | 24314.027 | 5.605 | 7.371 | 4.58 | 96.603 | 312.984 | 443.394 | 1.666 | 7.995 | 1.879 | 1.304 | 79.834 | 61.206 | 2322.442 | 2376.454 | [5 empty] | 43.934 | 3.956 | 21.776 | 4.039 | 22.158 | 1544.58 | 188.546 | 2.812 | 290 | 90 | 1.143 | 1686.523 | 1686.693 | 5.365 | 3.577 | 13.838 | 15.778 | 9.534 | 2.353 | 3.891 | 6.625 | 4.283 | 11.916 | 8.063 | 19.979 | 9.479 | 20.958 | 1.879 | 6.049 | 1.666 | 2.588 | 2.608 | 4.102 | 2 | 25 | 3.594 | 5.196 | 42.935 | 165.516 | 306.557 | 21.057 | 1.852 | 29.296 | 44128.232 | 27003.333 | 5.223 | 7.335 | 4.558 | 420 | 1553.58 | 211.261 | 4.88 | 1745.832 | 1745.956 | 4.957 | 3.305 | 14.979 | 15.437 | 9.349 | 1.595 | 4.494 | 4.475 | 4.5 | 7.803 | 4.291 | 12.094 | 8.757 | 15.205 | 8534.406 | 10803.042 | 19337.449 | 2.717 | 3.439 | 1551.571 | 906.726 | 4.7 | 6.201 | 248.621 | 352.213 | 8 | 16.91 | 15 | 2.678 | 5.91 | 42.796 | 176.288 | 317.328 | 21.855 | 12.924 | 11.822 | 11.679 | 11.182 | 17.115 | 5.83 | 7.363 | 7.562 | 8.254 | 1.8
Ethalox | 1.5 | 190 | 14.7 | 5.5 | 0.15 | 0.5 | 0.075 | 3 | 420 | Online Metals 8.625" | Luxfer T188C | 39373.526 | 24215.766 | 5.593 | 7.37 | 4.58 | 96.388 | 314.64 | 445.74 | 1.666 | 7.948 | 1.879 | 1.304 | 79.316 | 60.809 | 2307.369 | 2361.03 | [5 empty] | 43.719 | 3.933 | 21.67 | 4.015 | 22.049 | 1544.58 | 188.719 | 2.822 | 290 | 90 | 1.143 | 1679.892 | 1680.061 | 5.339 | 3.56 | 13.815 | 15.678 | 9.425 | 2.364 | 3.889 | 6.625 | 4.327 | 11.841 | 8.063 | 19.903 | 9.433 | 20.821 | 1.879 | 6.049 | 1.666 | 2.588 | 2.608 | 4.102 | 2 | 25 | 3.594 | 5.196 | 42.935 | 165.226 | 305.35 | 21.002 | 1.848 | 29.22 | 43813.202 | 26807.583 | 5.212 | 7.335 | 4.558 | 420 | 1553.58 | 211.261 | 4.88 | 1739.189 | 1739.312 | 4.938 | 3.292 | 14.938 | 15.427 | 9.35 | 1.592 | 4.485 | 4.467 | 4.5 | 7.784 | 4.279 | 12.063 | 8.724 | 15.147 | 8448.845 | 10694.901 | 19143.746 | 2.689 | 3.404 | 1555.883 | 909.242 | 4.678 | 6.194 | 247.076 | 350.025 | 8 | 16.91 | 15 | 2.677 | 5.909 | 42.795 | 175.996 | 316.121 | 21.8 | 12.897 | 11.796 | 11.655 | 11.156 | 17.073 | 5.81 | 7.342 | 7.539 | 8.233 | 1.796