## Results
Propellant combination | Core O:F Ratio (mass) | Chamber pressure (psi) | Exit pressure (psi) | Thrust-to-Weight ratio | Fin Height (m) | Fin Root Chord (m) | Fin Tip Chord (m) | Number of Fins | Pumpfed Chamber Pressure (psi) | Tank wall | COPV | Altitude [ft] | Total Impulse [lbm-s] | Max Acceleration [g] | Rail Exit Velocity [ft/s] | Rail Exit Acceleration [g] | Fluid Systems Mass [lbm] | Oxidizer Tank Pressure [psi] | Fuel Tank Pressure [psi] | Upper Plumbing Length [ft] | Tank Total Length [ft] | Lower Plumbing Length [ft] | Tank O:F Ratio (mass) [-] | Oxidizer Propellant Mass [lbm] | Fuel Propellant Mass [lbm] | Oxidizer Tank Volume [in^3] | Fuel Tank Volume [in^3] | Tank Total Mass [kg] | Oxidizer Tank Length [m] | Oxidizer Tank Mass [kg] | Fuel Tank Length [m] | Fuel Tank Mass [kg] | Tank Total Mass [lbm] | Oxidizer Tank Length [ft] | Oxidizer Tank Mass [lbm] | Fuel Tank Length [ft] | Fuel Tank Mass [lbm] | C* [m/s] | Isp [s] | Expansion Ratio [-] | Fuel Temperature [K] | Oxidizer Temperature [K] | Characteristic Length [m] | Ideal Thrust [lbf] | Sea Level Thrust [lbf] | Oxidizer Mass Flow Rate [lbm/s] | Fuel Mass Flow Rate [lbm/s] | Burn Time [s] | Total Thrust Chamber Length [in] | Combustion Chamber Length [in] | Converging Section Length [in] | Diverging Section Length [in] | Chamber OD [in] | Contraction Ratio | Chamber Mass [lbm] | Injector Mass [lbm] | Total Propulsion Mass [lbm] | Total Mass Flow Rate [lbm/s] | Exit Area [in^2] | Lower Airframe Length [ft] | Lower Airframe Mass [lbm] | Upper Airframe Length [ft] | Upper Airframe Mass [lbm] | Helium Bay Length [ft] | Helium Bay Mass [lbm] | Recovery Bay Length [ft] | Recovery Bay Mass [lbm] | Nosecone Length [ft] | Nosecone Mass [lbm] | Structures Mass [lbm] | Total Dry Mass [lbm] | Total Wet Mass [lbm] | Total Length [ft] | Mass Ratio [-] | Aspect Ratio [-] | Pumpfed Altitude [ft] | Pumpfed Total Impulse [lbm-s] | Pumpfed Max Acceleration [g] | Pumpfed Rail Exit Velocity [ft/s] | Pumpfed Rail Exit Acceleration [g] | Pumpfed Chamber Pressure [psi] | Pumpfed C* [m/s] | Pumpfed Isp [s] | Pumpfed Expansion Ratio [-] | Pumpfed Jet Thrust [lbf] | Pumpfed Sea Level Thrust [lbf] | Pumpfed Oxidizer Mass Flow Rate [lbm/s] | Pumpfed Fuel Mass Flow Rate [lbm/s] | Pumpfed Burn Time [s] | Pumpfed Total Thrust Chamber Length [in] | Pumpfed Combustion Chamber Length [in] | Pumpfed Converging Section Length [in] | Pumpfed Diverging Section Length [in] | Pumpfed Chamber OD [in] | Pumpfed Contraction Ratio | Pumpfed Chamber Mass [lbm] | Pumpfed Injector Mass [lbm] | Pumpfed Total Propulsion Mass [lbm] | Pumpfed Total Mass Flow Rate [lbm/s] | Pumpfed Exit Area [in^2] | Oxidizer Pump Motor Power [W] | Fuel Pump Motor Power [W] | Total Motor Power [W] | Oxidizer Pump Motor Torque [N-m] | Fuel Pump Motor Torque [N-m] | Oxidizer Pump Specific Speed | Fuel Pump Specific Speed | Pumpfed Pumps Mass [lbm] | Pump Package Diameter [in] | Oxidizer Pump Pressure Rise [psi] | Fuel Pump Pressure Rise [psi] | Pumpfed Battery Mass [lbm] | Pumpfed Total Avionics Mass [lbm] | Pumpfed Number of Cells [-] | Pumpfed Lower Airframe Length [ft] | Pumpfed Lower Airframe Mass [lbm] | Pumpfed Total Structures Mass [lbm] | Pumpfed Total Dry Mass [lbm] | Pumpfed Total Wet Mass [lbm] | Pumpfed Total Length [ft] | Pumpfed Initial CoM [ft] | Pumpfed Final CoM [ft] | Pumpfed Initial Modified CoM [ft] | Pumpfed Final Modified CoM [ft] | Pumpfed Center of Pressure [ft] | Pumpfed Initial Stability [-] | Pumpfed Final Stability [-] | Pumpfed Initial Modified Stability [-] | Pumpfed Final Modified Stability [-] | Pumpfed Mass Ratio [-]
Ethalox | 1.5 | 183 | 14.7 | 5.5 | 0.15 | 0.5 | 0.075 | 3 | 400 | Online Metals 8.625" | Luxfer T188C | 40468.243 | 25209.693 | 5.671 | 7.372 | 4.581 | 97.944 | 303.048 | 429.318 | 1.666 | 8.286 | 1.879 | 1.304 | 83.062 | 63.681 | 2416.357 | 2472.553 | [5 empty] | 45.275 | 4.1 | 22.439 | 4.186 | 22.836 | 1544.13 | 187.506 | 2.752 | 290 | 90 | 1.143 | 1727.862 | 1728.039 | 5.527 | 3.685 | 13.975 | 16.409 | 10.22 | 2.284 | 3.906 | 6.625 | 4.027 | 12.393 | 8.063 | 20.456 | 9.765 | 21.814 | 1.879 | 6.049 | 1.666 | 2.588 | 2.608 | 4.102 | 2 | 25 | 3.594 | 5.196 | 42.935 | 167.334 | 314.078 | 21.4 | 1.877 | 29.774 | 45299.095 | 27947.09 | 5.287 | 7.336 | 4.559 | 400 | 1553.04 | 210.022 | 4.715 | 1787.143 | 1787.272 | 5.104 | 3.403 | 15.135 | 15.507 | 9.323 | 1.658 | 4.526 | 4.643 | 4.5 | 8.14 | 4.546 | 12.687 | 9.017 | 15.879 | 8207.28 | 10387.999 | 18595.28 | 2.612 | 3.307 | 1657.424 | 968.608 | 4.496 | 6.135 | 232.149 | 328.878 | 8 | 16.91 | 15 | 2.67 | 5.898 | 42.784 | 178.094 | 324.837 | 22.191 | 13.094 | 11.992 | 11.836 | 11.351 | 17.361 | 5.938 | 7.471 | 7.688 | 8.363 | 1.824
Ethalox | 1.5 | 183 | 14.7 | 5.5 | 0.15 | 0.5 | 0.075 | 3 | 401 | Online Metals 8.625" | Luxfer T188C | 40468.243 | 25209.693 | 5.671 | 7.372 | 4.581 | 97.944 | 303.048 | 429.318 | 1.666 | 8.286 | 1.879 | 1.304 | 83.062 | 63.681 | 2416.357 | 2472.553 | [5 empty] | 45.275 | 4.1 | 22.439 | 4.186 | 22.836 | 1544.13 | 187.506 | 2.752 | 290 | 90 | 1.143 | 1727.862 | 1728.039 | 5.527 | 3.685 | 13.975 | 16.409 | 10.22 | 2.284 | 3.906 | 6.625 | 4.027 | 12.393 | 8.063 | 20.456 | 9.765 | 21.814 | 1.879 | 6.049 | 1.666 | 2.588 | 2.608 | 4.102 | 2 | 25 | 3.594 | 5.196 | 42.935 | 167.334 | 314.078 | 21.4 | 1.877 | 29.774 | 45294.242 | 27946.262 | 5.286 | 7.336 | 4.559 | 401 | 1553.04 | 210.088 | 4.723 | 1787.149 | 1787.278 | 5.102 | 3.402 | 15.139 | 15.507 | 9.324 | 1.656 | 4.527 | 4.637 | 4.5 | 8.129 | 4.537 | 12.666 | 9.014 | 15.862 | 8250.206 | 10442.331 | 18692.537 | 2.626 | 3.324 | 1650.31 | 964.451 | 4.513 | 6.14 | 233.436 | 330.701 | 8 | 16.91 | 15 | 2.671 | 5.899 | 42.785 | 178.095 | 324.838 | 22.192 | 13.093 | 11.991 | 11.835 | 11.351 | 17.362 | 5.939 | 7.472 | 7.689 | 8.364 | 1.824
Ethalox | 1.5 | 183 | 14.7 | 5.5 | 0.15 | 0.5 | 0.075 | 3 | 402 | Online Metals 8.625" | Luxfer T188C | 40468.243 | 25209.693 | 5.671 | 7.372 | 4.581 | 97.944 | 303.048 | 429.318 | 1.666 | 8.286 | 1.879 | 1.304 | 83.062 | 63.681 | 2416.357 | 2472.553 | [5 empty] | 45.275 | 4.1 | 22.439 | 4.186 | 22.836 | 1544.13 | 187.506 | 2.752 | 290 | 90 | 1.143 | 1727.862 | 1728.039 | 5.527 | 3.685 | 13.975 | 16.409 | 10.22 | 2.284 | 3.906 | 6.625 | 4.027 | 12.393 | 8.063 | 20.456 | 9.765 | 21.814 | 1.879 | 6.049 | 1.666 | 2.588 | 2.608 | 4.102 | 2 | 25 | 3.594 | 5.196 | 42.935 | 167.334 | 314.078 | 21.4 | 1.877 | 29.774 | 45289.778 | 27945.465 | 5.285 | 7.336 | 4.559 | 402 | 1553.13 | 210.146 | 4.731 | 1787.155 | 1787.283 | 5.101 | 3.401 | 15.144 | 15.507 | 9.325 | 1.654 | 4.528 | 4.631 | 4.5 | 8.118 | 4.528 | 12.646 | 9.012 | 15.847 | 8293.431 | 10497.042 | 18790.473 | 2.64 | 3.341 | 1643.296 | 960.352 | 4.53 | 6.146 | 234.723 | 332.524 | 8 | 16.91 | 15 | 2.671 | 5.9 | 42.786 | 178.096 | 324.839 | 22.192 | 13.093 | 11.991 | 11.835 | 11.35 | 17.363 | 5.94 | 7.473 | 7.69 | 8.365 | 1.824
Ethalox | 1.5 | 183 | 14.7 | 5.5 | 0.15 | 0.5 | 0.075 | 3 | 403 | Online Metals 8.625" | Luxfer T188C | 40468.243 | 25209.693 | 5.671 | 7.372 | 4.581 | 97.944 | 303.048 | 429.318 | 1.666 | 8.286 | 1.879 | 1.304 | 83.062 | 63.681 | 2416.357 | 2472.553 | [5 empty] | 45.275 | 4.1 | 22.439 | 4.186 | 22.836 | 1544.13 | 187.506 | 2.752 | 290 | 90 | 1.143 | 1727.862 | 1728.039 | 5.527 | 3.685 | 13.975 | 16.409 | 10.22 | 2.284 | 3.906 | 6.625 | 4.027 | 12.393 | 8.063 | 20.456 | 9.765 | 21.814 | 1.879 | 6.049 | 1.666 | 2.588 | 2.608 | 4.102 | 2 | 25 | 3.594 | 5.196 | 42.935 | 167.334 | 314.078 | 21.4 | 1.877 | 29.774 | 45284.668 | 27944.598 | 5.284 | 7.336 | 4.559 | 403 | 1553.13 | 210.212 | 4.74 | 1787.16 | 1787.289 | 5.099 | 3.4 | 15.148 | 15.506 | 9.326 | 1.651 | 4.529 | 4.625 | 4.5 | 8.107 | 4.518 | 12.625 | 9.009 | 15.83 | 8336.305 | 10551.307 | 18887.613 | 2.654 | 3.359 | 1636.316 | 956.273 | 4.547 | 6.151 | 236.01 | 334.347 | 8 | 16.91 | 15 | 2.672 | 5.901 | 42.787 | 178.097 | 324.84 | 22.193 | 13.093 | 11.991 | 11.835 | 11.35 | 17.363 | 5.941 | 7.475 | 7.691 | 8.367 | 1.824
Ethalox | 1.5 | 183 | 14.7 | 5.5 | 0.15 | 0.5 | 0.075 | 3 | 404 | Online Metals 8.625" | Luxfer T188C | 40468.243 | 25209.693 | 5.671 | 7.372 | 4.581 | 97.944 | 303.048 | 429.318 | 1.666 | 8.286 | 1.879 | 1.304 | 83.062 | 63.681 | 2416.357 | 2472.553 | [5 empty] | 45.275 | 4.1 | 22.439 | 4.186 | 22.836 | 1544.13 | 187.506 | 2.752 | 290 | 90 | 1.143 | 1727.862 | 1728.039 | 5.527 | 3.685 | 13.975 | 16.409 | 10.22 | 2.284 | 3.906 | 6.625 | 4.027 | 12.393 | 8.063 | 20.456 | 9.765 | 21.814 | 1.879 | 6.049 | 1.666 | 2.588 | 2.608 | 4.102 | 2 | 25 | 3.594 | 5.196 | 42.935 | 167.334 | 314.078 | 21.4 | 1.877 | 29.774 | 45569.938 | 28039.483 | 5.291 | 7.336 | 4.559 | 404 | 1553.13 | 210.278 | 4.748 | 1787.166 | 1787.294 | 5.098 | 3.399 | 15.153 | 15.506 | 9.327 | 1.649 | 4.53 | 4.619 | 4.5 | 8.096 | 4.509 | 12.605 | 9.006 | 15.814 | 8379.153 | 10605.54 | 18984.692 | 2.667 | 3.376 | 1629.403 | 952.233 | 4.564 | 6.157 | 237.296 | 336.17 | 8 | 16.91 | 15 | 2.673 | 5.902 | 42.788 | 178.098 | 324.841 | 22.194 | 13.093 | 11.99 | 11.835 | 11.349 | 17.364 | 5.942 | 7.476 | 7.692 | 8.368 | 1.824
Ethalox | 1.5 | 183 | 14.7 | 5.5 | 0.15 | 0.5 | 0.075 | 3 | 405 | Online Metals 8.625" | Luxfer T188C | 40468.243 | 25209.693 | 5.671 | 7.372 | 4.581 | 97.944 | 303.048 | 429.318 | 1.666 | 8.286 | 1.879 | 1.304 | 83.062 | 63.681 | 2416.357 | 2472.553 | [5 empty] | 45.275 | 4.1 | 22.439 | 4.186 | 22.836 | 1544.13 | 187.506 | 2.752 | 290 | 90 | 1.143 | 1727.862 | 1728.039 | 5.527 | 3.685 | 13.975 | 16.409 | 10.22 | 2.284 | 3.906 | 6.625 | 4.027 | 12.393 | 8.063 | 20.456 | 9.765 | 21.814 | 1.879 | 6.049 | 1.666 | 2.588 | 2.608 | 4.102 | 2 | 25 | 3.594 | 5.196 | 42.935 | 167.334 | 314.078 | 21.4 | 1.877 | 29.774 | 45565.197 | 28038.73 | 5.29 | 7.336 | 4.559 | 405 | 1553.22 | 210.336 | 4.756 | 1787.172 | 1787.3 | 5.096 | 3.398 | 15.157 | 15.506 | 9.328 | 1.647 | 4.532 | 4.613 | 4.5 | 8.085 | 4.5 | 12.585 | 9.004 | 15.799 | 8422.304 | 10660.156 | 19082.46 | 2.681 | 3.393 | 1622.587 | 948.249 | 4.581 | 6.163 | 238.583 | 337.993 | 8 | 16.91 | 15 | 2.673 | 5.903 | 42.789 | 178.099 | 324.842 | 22.194 | 13.093 | 11.99 | 11.835 | 11.349 | 17.364 | 5.943 | 7.477 | 7.693 | 8.369 | 1.824
Ethalox | 1.5 | 183 | 14.7 | 5.5 | 0.15 | 0.5 | 0.075 | 3 | 406 | Online Metals 8.625" | Luxfer T188C | 40468.243 | 25209.693 | 5.671 | 7.372 | 4.581 | 97.944 | 303.048 | 429.318 | 1.666 | 8.286 | 1.879 | 1.304 | 83.062 | 63.681 | 2416.357 | 2472.553 | [5 empty] | 45.275 | 4.1 | 22.439 | 4.186 | 22.836 | 1544.13 | 187.506 | 2.752 | 290 | 90 | 1.143 | 1727.862 | 1728.039 | 5.527 | 3.685 | 13.975 | 16.409 | 10.22 | 2.284 | 3.906 | 6.625 | 4.027 | 12.393 | 8.063 | 20.456 | 9.765 | 21.814 | 1.879 | 6.049 | 1.666 | 2.588 | 2.608 | 4.102 | 2 | 25 | 3.594 | 5.196 | 42.935 | 167.334 | 314.078 | 21.4 | 1.877 | 29.774 | 45560.031 | 28037.878 | 5.288 | 7.336 | 4.559 | 406 | 1553.22 | 210.402 | 4.764 | 1787.177 | 1787.305 | 5.095 | 3.397 | 15.162 | 15.506 | 9.329 | 1.644 | 4.533 | 4.607 | 4.5 | 8.074 | 4.491 | 12.565 | 9.001 | 15.782 | 8465.099 | 10714.323 | 19179.422 | 2.695 | 3.41 | 1615.803 | 944.284 | 4.598 | 6.168 | 239.87 | 339.816 | 8 | 16.91 | 15 | 2.674 | 5.904 | 42.79 | 178.1 | 324.843 | 22.195 | 13.093 | 11.99 | 11.835 | 11.349 | 17.365 | 5.944 | 7.479 | 7.694 | 8.37 | 1.824
Ethalox | 1.5 | 183 | 14.7 | 5.5 | 0.15 | 0.5 | 0.075 | 3 | 407 | Online Metals 8.625" | Luxfer T188C | 40468.243 | 25209.693 | 5.671 | 7.372 | 4.581 | 97.944 | 303.048 | 429.318 | 1.666 | 8.286 | 1.879 | 1.304 | 83.062 | 63.681 | 2416.357 | 2472.553 | [5 empty] | 45.275 | 4.1 | 22.439 | 4.186 | 22.836 | 1544.13 | 187.506 | 2.752 | 290 | 90 | 1.143 | 1727.862 | 1728.039 | 5.527 | 3.685 | 13.975 | 16.409 | 10.22 | 2.284 | 3.906 | 6.625 | 4.027 | 12.393 | 8.063 | 20.456 | 9.765 | 21.814 | 1.879 | 6.049 | 1.666 | 2.588 | 2.608 | 4.102 | 2 | 25 | 3.594 | 5.196 | 42.935 | 167.334 | 314.078 | 21.4 | 1.877 | 29.774 | 45554.725 | 28037.011 | 5.287 | 7.336 | 4.559 | 407 | 1553.22 | 210.46 | 4.773 | 1787.183 | 1787.311 | 5.094 | 3.396 | 15.166 | 15.505 | 9.329 | 1.642 | 4.534 | 4.601 | 4.5 | 8.063 | 4.481 | 12.545 | 8.999 | 15.767 | 8508.202 | 10768.878 | 19277.08 | 2.708 | 3.428 | 1609.113 | 940.375 | 4.615 | 6.174 | 241.157 | 341.639 | 8 | 16.91 | 15 | 2.675 | 5.905 | 42.791 | 178.101 | 324.844 | 22.195 | 13.092 | 11.989 | 11.834 | 11.348 | 17.365 | 5.945 | 7.48 | 7.695 | 8.372 | 1.824
Ethalox | 1.5 | 183 | 14.7 | 5.5 | 0.15 | 0.5 | 0.075 | 3 | 408 | Online Metals 8.625" | Luxfer T188C | 40468.243 | 25209.693 | 5.671 | 7.372 | 4.581 | 97.944 | 303.048 | 429.318 | 1.666 | 8.286 | 1.879 | 1.304 | 83.062 | 63.681 | 2416.357 | 2472.553 | [5 empty] | 45.275 | 4.1 | 22.439 | 4.186 | 22.836 | 1544.13 | 187.506 | 2.752 | 290 | 90 | 1.143 | 1727.862 | 1728.039 | 5.527 | 3.685 | 13.975 | 16.409 | 10.22 | 2.284 | 3.906 | 6.625 | 4.027 | 12.393 | 8.063 | 20.456 | 9.765 | 21.814 | 1.879 | 6.049 | 1.666 | 2.588 | 2.608 | 4.102 | 2 | 25 | 3.594 | 5.196 | 42.935 | 167.334 | 314.078 | 21.4 | 1.877 | 29.774 | 45549.572 | 28036.117 | 5.281 | 7.336 | 4.558 | 408 | 1553.22 | 210.526 | 4.781 | 1787.188 | 1787.316 | 5.092 | 3.395 | 15.171 | 15.505 | 9.33 | 1.64 | 4.535 | 4.595 | 4.5 | 8.052 | 4.472 | 12.524 | 8.996 | 15.75 | 8550.946 | 10822.979 | 19373.925 | 2.722 | 3.445 | 1602.454 | 936.484 | 4.632 | 6.179 | 242.444 | 343.462 | 8 | 16.91 | 15 | 2.675 | 5.906 | 42.792 | 178.102 | 324.845 | 22.196 | 13.092 | 11.989 | 11.834 | 11.348 | 17.366 | 5.946 | 7.481 | 7.696 | 8.373 | 1.824
Ethalox | 1.5 | 183 | 14.7 | 5.5 | 0.15 | 0.5 | 0.075 | 3 | 409 | Online Metals 8.625" | Luxfer T188C | 40468.243 | 25209.693 | 5.671 | 7.372 | 4.581 | 97.944 | 303.048 | 429.318 | 1.666 | 8.286 | 1.879 | 1.304 | 83.062 | 63.681 | 2416.357 | 2472.553 | [5 empty] | 45.275 | 4.1 | 22.439 | 4.186 | 22.836 | 1544.13 | 187.506 | 2.752 | 290 | 90 | 1.143 | 1727.862 | 1728.039 | 5.527 | 3.685 | 13.975 | 16.409 | 10.22 | 2.284 | 3.906 | 6.625 | 4.027 | 12.393 | 8.063 | 20.456 | 9.765 | 21.814 | 1.879 | 6.049 | 1.666 | 2.588 | 2.608 | 4.102 | 2 | 25 | 3.594 | 5.196 | 42.935 | 167.334 | 314.078 | 21.4 | 1.877 | 29.774 | 45543.898 | 28035.307 | 5.28 | 7.336 | 4.558 | 409 | 1553.31 | 210.592 | 4.789 | 1787.194 | 1787.322 | 5.09 | 3.394 | 15.175 | 15.505 | 9.331 | 1.638 | 4.536 | 4.589 | 4.5 | 8.042 | 4.463 | 12.505 | 8.993 | 15.735 | 8593.663 | 10877.047 | 19470.71 | 2.735 | 3.462 | 1595.856 | 932.628 | 4.649 | 6.185 | 243.731 | 345.285 | 8 | 16.91 | 15 | 2.676 | 5.907 | 42.793 | 178.103 | 324.846 | 22.197 | 13.092 | 11.989 | 11.834 | 11.348 | 17.367 | 5.947 | 7.482 | 7.697 | 8.374 | 1.824
Ethalox | 1.5 | 183 | 14.7 | 5.5 | 0.15 | 0.5 | 0.075 | 3 | 410 | Online Metals 8.625" | Luxfer T188C | 40468.243 | 25209.693 | 5.671 | 7.372 | 4.581 | 97.944 | 303.048 | 429.318 | 1.666 | 8.286 | 1.879 | 1.304 | 83.062 | 63.681 | 2416.357 | 2472.553 | [5 empty] | 45.275 | 4.1 | 22.439 | 4.186 | 22.836 | 1544.13 | 187.506 | 2.752 | 290 | 90 | 1.143 | 1727.862 | 1728.039 | 5.527 | 3.685 | 13.975 | 16.409 | 10.22 | 2.284 | 3.906 | 6.625 | 4.027 | 12.393 | 8.063 | 20.456 | 9.765 | 21.814 | 1.879 | 6.049 | 1.666 | 2.588 | 2.608 | 4.102 | 2 | 25 | 3.594 | 5.196 | 42.935 | 167.334 | 314.078 | 21.4 | 1.877 | 29.774 | 45539.338 | 28034.51 | 5.279 | 7.336 | 4.558 | 410 | 1553.31 | 210.65 | 4.797 | 1787.199 | 1787.327 | 5.089 | 3.393 | 15.179 | 15.504 | 9.332 | 1.635 | 4.537 | 4.583 | 4.5 | 8.031 | 4.454 | 12.485 | 8.991 | 15.719 | 8636.692 | 10931.509 | 19568.201 | 2.749 | 3.48 | 1589.35 | 928.826 | 4.666 | 6.19 | 245.018 | 347.108 | 8 | 16.91 | 15 | 2.677 | 5.908 | 42.794 | 178.104 | 324.847 | 22.197 | 13.092 | 11.988 | 11.834 | 11.347 | 17.367 | 5.948 | 7.484 | 7.698 | 8.376 | 1.824
Ethalox | 1.5 | 183 | 14.7 | 5.5 | 0.15 | 0.5 | 0.075 | 3 | 411 | Online Metals 8.625" | Luxfer T188C | 40468.243 | 25209.693 | 5.671 | 7.372 | 4.581 | 97.944 | 303.048 | 429.318 | 1.666 | 8.286 | 1.879 | 1.304 | 83.062 | 63.681 | 2416.357 | 2472.553 | [5 empty] | 45.275 | 4.1 | 22.439 | 4.186 | 22.836 | 1544.13 | 187.506 | 2.752 | 290 | 90 | 1.143 | 1727.862 | 1728.039 | 5.527 | 3.685 | 13.975 | 16.409 | 10.22 | 2.284 | 3.906 | 6.625 | 4.027 | 12.393 | 8.063 | 20.456 | 9.765 | 21.814 | 1.879 | 6.049 | 1.666 | 2.588 | 2.608 | 4.102 | 2 | 25 | 3.594 | 5.196 | 42.935 | 167.334 | 314.078 | 21.4 | 1.877 | 29.774 | 45535.342 | 28033.725 | 5.278 | 7.336 | 4.558 | 411 | 1553.31 | 210.707 | 4.806 | 1787.205 | 1787.332 | 5.088 | 3.392 | 15.184 | 15.504 | 9.333 | 1.633 | 4.538 | 4.577 | 4.5 | 8.02 | 4.445 | 12.465 | 8.988 | 15.704 | 8679.698 | 10985.941 | 19665.639 | 2.763 | 3.497 | 1582.904 | 925.058 | 4.683 | 6.196 | 246.304 | 348.931 | 8 | 16.91 | 15 | 2.677 | 5.909 | 42.795 | 178.105 | 324.848 | 22.198 | 13.092 | 11.988 | 11.834 | 11.347 | 17.368 | 5.949 | 7.485 | 7.699 | 8.377 | 1.824
Ethalox | 1.5 | 183 | 14.7 | 5.5 | 0.15 | 0.5 | 0.075 | 3 | 412 | Online Metals 8.625" | Luxfer T188C | 40468.243 | 25209.693 | 5.671 | 7.372 | 4.581 | 97.944 | 303.048 | 429.318 | 1.666 | 8.286 | 1.879 | 1.304 | 83.062 | 63.681 | 2416.357 | 2472.553 | [5 empty] | 45.275 | 4.1 | 22.439 | 4.186 | 22.836 | 1544.13 | 187.506 | 2.752 | 290 | 90 | 1.143 | 1727.862 | 1728.039 | 5.527 | 3.685 | 13.975 | 16.409 | 10.22 | 2.284 | 3.906 | 6.625 | 4.027 | 12.393 | 8.063 | 20.456 | 9.765 | 21.814 | 1.879 | 6.049 | 1.666 | 2.588 | 2.608 | 4.102 | 2 | 25 | 3.594 | 5.196 | 42.935 | 167.334 | 314.078 | 21.4 | 1.877 | 29.774 | 45530.205 | 28032.938 | 5.276 | 7.335 | 4.558 | 412 | 1553.4 | 210.773 | 4.814 | 1787.21 | 1787.338 | 5.086 | 3.391 | 15.188 | 15.504 | 9.334 | 1.631 | 4.539 | 4.571 | 4.5 | 8.01 | 4.436 | 12.446 | 8.985 | 15.688 | 8722.338 | 11039.912 | 19762.25 | 2.776 | 3.514 | 1576.485 | 921.307 | 4.7 | 6.201 | 247.591 | 350.754 | 8 | 16.91 | 15 | 2.678 | 5.91 | 42.796 | 178.106 | 324.849 | 22.199 | 13.092 | 11.988 | 11.834 | 11.347 | 17.368 | 5.95 | 7.486 | 7.7 | 8.378 | 1.824
Ethalox | 1.5 | 183 | 14.7 | 5.5 | 0.15 | 0.5 | 0.075 | 3 | 413 | Online Metals 8.625" | Luxfer T188C | 40468.243 | 25209.693 | 5.671 | 7.372 | 4.581 | 97.944 | 303.048 | 429.318 | 1.666 | 8.286 | 1.879 | 1.304 | 83.062 | 63.681 | 2416.357 | 2472.553 | [5 empty] | 45.275 | 4.1 | 22.439 | 4.186 | 22.836 | 1544.13 | 187.506 | 2.752 | 290 | 90 | 1.143 | 1727.862 | 1728.039 | 5.527 | 3.685 | 13.975 | 16.409 | 10.22 | 2.284 | 3.906 | 6.625 | 4.027 | 12.393 | 8.063 | 20.456 | 9.765 | 21.814 | 1.879 | 6.049 | 1.666 | 2.588 | 2.608 | 4.102 | 2 | 25 | 3.594 | 5.196 | 42.935 | 167.334 | 314.078 | 21.4 | 1.877 | 29.774 | 45524.707 | 28032.113 | 5.275 | 7.335 | 4.558 | 413 | 1553.4 | 210.831 | 4.822 | 1787.216 | 1787.343 | 5.085 | 3.39 | 15.192 | 15.504 | 9.335 | 1.629 | 4.54 | 4.565 | 4.5 | 7.999 | 4.427 | 12.426 | 8.983 | 15.673 | 8765.296 | 11094.283 | 19859.579 | 2.79 | 3.531 | 1570.154 | 917.607 | 4.717 | 6.207 | 248.878 | 352.577 | 8 | 16.91 | 15 | 2.679 | 5.911 | 42.797 | 178.107 | 324.85 | 22.199 | 13.092 | 11.987 | 11.834 | 11.346 | 17.369 | 5.951 | 7.487 | 7.701 | 8.379 | 1.824
Ethalox | 1.5 | 183 | 14.7 | 5.5 | 0.15 | 0.5 | 0.075 | 3 | 414 | Online Metals 8.625" | Luxfer T188C | 40468.243 | 25209.693 | 5.671 | 7.372 | 4.581 | 97.944 | 303.048 | 429.318 | 1.666 | 8.286 | 1.879 | 1.304 | 83.062 | 63.681 | 2416.357 | 2472.553 | [5 empty] | 45.275 | 4.1 | 22.439 | 4.186 | 22.836 | 1544.13 | 187.506 | 2.752 | 290 | 90 | 1.143 | 1727.862 | 1728.039 | 5.527 | 3.685 | 13.975 | 16.409 | 10.22 | 2.284 | 3.906 | 6.625 | 4.027 | 12.393 | 8.063 | 20.456 | 9.765 | 21.814 | 1.879 | 6.049 | 1.666 | 2.588 | 2.608 | 4.102 | 2 | 25 | 3.594 | 5.196 | 42.935 | 167.334 | 314.078 | 21.4 | 1.877 | 29.774 | 45519.472 | 28031.278 | 5.274 | 7.335 | 4.558 | 414 | 1553.4 | 210.897 | 4.83 | 1787.221 | 1787.348 | 5.083 | 3.389 | 15.197 | 15.503 | 9.336 | 1.627 | 4.541 | 4.56 | 4.5 | 7.988 | 4.419 | 12.407 | 8.98 | 15.657 | 8807.885 | 11148.188 | 19956.073 | 2.804 | 3.549 | 1563.85 | 913.923 | 4.733 | 6.212 | 250.165 | 354.4 | 8 | 16.91 | 15 | 2.679 | 5.912 | 42.798 | 178.108 | 324.851 | 22.2 | 13.091 | 11.987 | 11.833 | 11.346 | 17.369 | 5.952 | 7.489 | 7.702 | 8.381 | 1.824
Ethalox | 1.5 | 183 | 14.7 | 5.5 | 0.15 | 0.5 | 0.075 | 3 | 415 | Online Metals 8.625" | Luxfer T188C | 40468.243 | 25209.693 | 5.671 | 7.372 | 4.581 | 97.944 | 303.048 | 429.318 | 1.666 | 8.286 | 1.879 | 1.304 | 83.062 | 63.681 | 2416.357 | 2472.553 | [5 empty] | 45.275 | 4.1 | 22.439 | 4.186 | 22.836 | 1544.13 | 187.506 | 2.752 | 290 | 90 | 1.143 | 1727.862 | 1728.039 | 5.527 | 3.685 | 13.975 | 16.409 | 10.22 | 2.284 | 3.906 | 6.625 | 4.027 | 12.393 | 8.063 | 20.456 | 9.765 | 21.814 | 1.879 | 6.049 | 1.666 | 2.588 | 2.608 | 4.102 | 2 | 25 | 3.594 | 5.196 | 42.935 | 167.334 | 314.078 | 21.4 | 1.877 | 29.774 | 45806.925 | 28126.144 | 5.281 | 7.335 | 4.558 | 415 | 1553.4 | 210.955 | 4.838 | 1787.227 | 1787.354 | 5.082 | 3.388 | 15.201 | 15.503 | 9.337 | 1.624 | 4.542 | 4.554 | 4.5 | 7.978 | 4.41 | 12.387 | 8.978 | 15.642 | 8850.794 | 11202.498 | 20053.292 | 2.817 | 3.566 | 1557.633 | 910.29 | 4.75 | 6.217 | 251.452 | 356.223 | 8 | 16.91 | 15 | 2.68 | 5.913 | 42.799 | 178.109 | 324.852 | 22.201 | 13.091 | 11.987 | 11.833 | 11.346 | 17.37 | 5.953 | 7.49 | 7.703 | 8.382 | 1.824
Ethalox | 1.5 | 183 | 14.7 | 5.5 | 0.15 | 0.5 | 0.075 | 3 | 416 | Online Metals 8.625" | Luxfer T188C | 40468.243 | 25209.693 | 5.671 | 7.372 | 4.581 | 97.944 | 303.048 | 429.318 | 1.666 | 8.286 | 1.879 | 1.304 | 83.062 | 63.681 | 2416.357 | 2472.553 | [5 empty] | 45.275 | 4.1 | 22.439 | 4.186 | 22.836 | 1544.13 | 187.506 | 2.752 | 290 | 90 | 1.143 | 1727.862 | 1728.039 | 5.527 | 3.685 | 13.975 | 16.409 | 10.22 | 2.284 | 3.906 | 6.625 | 4.027 | 12.393 | 8.063 | 20.456 | 9.765 | 21.814 | 1.879 | 6.049 | 1.666 | 2.588 | 2.608 | 4.102 | 2 | 25 | 3.594 | 5.196 | 42.935 | 167.334 | 314.078 | 21.4 | 1.877 | 29.774 | 45802.241 | 28125.393 | 5.28 | 7.335 | 4.558 | 416 | 1553.49 | 211.013 | 4.847 | 1787.232 | 1787.359 | 5.08 | 3.387 | 15.205 | 15.503 | 9.338 | 1.622 | 4.543 | 4.548 | 4.5 | 7.967 | 4.401 | 12.369 | 8.975 | 15.627 | 8893.68 | 11256.779 | 20150.459 | 2.831 | 3.583 | 1551.471 | 906.688 | 4.767 | 6.223 | 252.739 | 358.046 | 8 | 16.91 | 15 | 2.68 | 5.914 | 42.8 | 178.11 | 324.853 | 22.201 | 13.091 | 11.986 | 11.833 | 11.345 | 17.37 | 5.954 | 7.491 | 7.704 | 8.383 | 1.824
Ethalox | 1.5 | 183 | 14.7 | 5.5 | 0.15 | 0.5 | 0.075 | 3 | 417 | Online Metals 8.625" | Luxfer T188C | 40468.243 | 25209.693 | 5.671 | 7.372 | 4.581 | 97.944 | 303.048 | 429.318 | 1.666 | 8.286 | 1.879 | 1.304 | 83.062 | 63.681 | 2416.357 | 2472.553 | [5 empty] | 45.275 | 4.1 | 22.439 | 4.186 | 22.836 | 1544.13 | 187.506 | 2.752 | 290 | 90 | 1.143 | 1727.862 | 1728.039 | 5.527 | 3.685 | 13.975 | 16.409 | 10.22 | 2.284 | 3.906 | 6.625 | 4.027 | 12.393 | 8.063 | 20.456 | 9.765 | 21.814 | 1.879 | 6.049 | 1.666 | 2.588 | 2.608 | 4.102 | 2 | 25 | 3.594 | 5.196 | 42.935 | 167.334 | 314.078 | 21.4 | 1.877 | 29.774 | 45797.343 | 28124.561 | 5.279 | 7.335 | 4.558 | 417 | 1553.49 | 211.079 | 4.855 | 1787.238 | 1787.364 | 5.079 | 3.386 | 15.21 | 15.502 | 9.339 | 1.62 | 4.544 | 4.542 | 4.5 | 7.957 | 4.392 | 12.349 | 8.972 | 15.611 | 8936.192 | 11310.588 | 20246.78 | 2.844 | 3.6 | 1545.333 | 903.101 | 4.784 | 6.228 | 254.025 | 359.869 | 8 | 16.91 | 15 | 2.681 | 5.915 | 42.801 | 178.111 | 324.854 | 22.202 | 13.091 | 11.986 | 11.833 | 11.345 | 17.371 | 5.955 | 7.492 | 7.705 | 8.384 | 1.824
Ethalox | 1.5 | 183 | 14.7 | 5.5 | 0.15 | 0.5 | 0.075 | 3 | 418 | Online Metals 8.625" | Luxfer T188C | 40468.243 | 25209.693 | 5.671 | 7.372 | 4.581 | 97.944 | 303.048 | 429.318 | 1.666 | 8.286 | 1.879 | 1.304 | 83.062 | 63.681 | 2416.357 | 2472.553 | [5 empty] | 45.275 | 4.1 | 22.439 | 4.186 | 22.836 | 1544.13 | 187.506 | 2.752 | 290 | 90 | 1.143 | 1727.862 | 1728.039 | 5.527 | 3.685 | 13.975 | 16.409 | 10.22 | 2.284 | 3.906 | 6.625 | 4.027 | 12.393 | 8.063 | 20.456 | 9.765 | 21.814 | 1.879 | 6.049 | 1.666 | 2.588 | 2.608 | 4.102 | 2 | 25 | 3.594 | 5.196 | 42.935 | 167.334 | 314.078 | 21.4 | 1.877 | 29.774 | 45792.667 | 28123.754 | 5.278 | 7.335 | 4.558 | 418 | 1553.49 | 211.137 | 4.863 | 1787.243 | 1787.37 | 5.077 | 3.385 | 15.214 | 15.502 | 9.339 | 1.618 | 4.545 | 4.537 | 4.5 | 7.946 | 4.384 | 12.33 | 8.97 | 15.596 | 8979.03 | 11364.808 | 20343.838 | 2.858 | 3.618 | 1539.279 | 899.563 | 4.8 | 6.233 | 255.312 | 361.693 | 8 | 16.91 | 15 | 2.682 | 5.916 | 42.802 | 178.111 | 324.855 | 22.202 | 13.091 | 11.986 | 11.833 | 11.345 | 17.372 | 5.956 | 7.493 | 7.706 | 8.385 | 1.824
Ethalox | 1.5 | 183 | 14.7 | 5.5 | 0.15 | 0.5 | 0.075 | 3 | 419 | Online Metals 8.625" | Luxfer T188C | 40468.243 | 25209.693 | 5.671 | 7.372 | 4.581 | 97.944 | 303.048 | 429.318 | 1.666 | 8.286 | 1.879 | 1.304 | 83.062 | 63.681 | 2416.357 | 2472.553 | [5 empty] | 45.275 | 4.1 | 22.439 | 4.186 | 22.836 | 1544.13 | 187.506 | 2.752 | 290 | 90 | 1.143 | 1727.862 | 1728.039 | 5.527 | 3.685 | 13.975 | 16.409 | 10.22 | 2.284 | 3.906 | 6.625 | 4.027 | 12.393 | 8.063 | 20.456 | 9.765 | 21.814 | 1.879 | 6.049 | 1.666 | 2.588 | 2.608 | 4.102 | 2 | 25 | 3.594 | 5.196 | 42.935 | 167.334 | 314.078 | 21.4 | 1.877 | 29.774 | 45787.691 | 28123.012 | 5.277 | 7.335 | 4.558 | 419 | 1553.58 | 211.194 | 4.871 | 1787.248 | 1787.375 | 5.076 | 3.384 | 15.218 | 15.502 | 9.34 | 1.616 | 4.546 | 4.531 | 4.5 | 7.936 | 4.375 | 12.311 | 8.968 | 15.582 | 9021.844 | 11418.998 | 20440.842 | 2.872 | 3.635 | 1533.278 | 896.057 | 4.817 | 6.239 | 256.599 | 363.516 | 8 | 16.91 | 15 | 2.682 | 5.917 | 42.803 | 178.112 | 324.856 | 22.203 | 13.091 | 11.986 | 11.833 | 11.344 | 17.372 | 5.957 | 7.494 | 7.707 | 8.386 | 1.824
Ethalox | 1.5 | 183 | 14.7 | 5.5 | 0.15 | 0.5 | 0.075 | 3 | 420 | Online Metals 8.625" | Luxfer T188C | 40468.243 | 25209.693 | 5.671 | 7.372 | 4.581 | 97.944 | 303.048 | 429.318 | 1.666 | 8.286 | 1.879 | 1.304 | 83.062 | 63.681 | 2416.357 | 2472.553 | [5 empty] | 45.275 | 4.1 | 22.439 | 4.186 | 22.836 | 1544.13 | 187.506 | 2.752 | 290 | 90 | 1.143 | 1727.862 | 1728.039 | 5.527 | 3.685 | 13.975 | 16.409 | 10.22 | 2.284 | 3.906 | 6.625 | 4.027 | 12.393 | 8.063 | 20.456 | 9.765 | 21.814 | 1.879 | 6.049 | 1.666 | 2.588 | 2.608 | 4.102 | 2 | 25 | 3.594 | 5.196 | 42.935 | 167.334 | 314.078 | 21.4 | 1.877 | 29.774 | 45783.054 | 28122.181 | 5.276 | 7.335 | 4.558 | 420 | 1553.58 | 211.261 | 4.88 | 1787.254 | 1787.38 | 5.074 | 3.383 | 15.223 | 15.501 | 9.341 | 1.614 | 4.547 | 4.525 | 4.5 | 7.926 | 4.366 | 12.292 | 8.965 | 15.566 | 9064.281 | 11472.71 | 20536.992 | 2.885 | 3.652 | 1527.299 | 892.563 | 4.834 | 6.244 | 257.886 | 365.339 | 8 | 16.91 | 15 | 2.683 | 5.918 | 42.804 | 178.113 | 324.857 | 22.204 | 13.091 | 11.985 | 11.833 | 11.344 | 17.373 | 5.958 | 7.496 | 7.708 | 8.388 | 1.824
Ethalox | 1.5 | 183 | 14.7 | 5.5 | 0.15 | 0.5 | 0.075 | 3 | 421 | Online Metals 8.625" | Luxfer T188C | 40468.243 | 25209.693 | 5.671 | 7.372 | 4.581 | 97.944 | 303.048 | 429.318 | 1.666 | 8.286 | 1.879 | 1.304 | 83.062 | 63.681 | 2416.357 | 2472.553 | [5 empty] | 45.275 | 4.1 | 22.439 | 4.186 | 22.836 | 1544.13 | 187.506 | 2.752 | 290 | 90 | 1.143 | 1727.862 | 1728.039 | 5.527 | 3.685 | 13.975 | 16.409 | 10.22 | 2.284 | 3.906 | 6.625 | 4.027 | 12.393 | 8.063 | 20.456 | 9.765 | 21.814 | 1.879 | 6.049 | 1.666 | 2.588 | 2.608 | 4.102 | 2 | 25 | 3.594 | 5.196 | 42.935 | 167.334 | 314.078 | 21.4 | 1.877 | 29.774 | 45777.627 | 28121.363 | 5.275 | 7.335 | 4.558 | 421 | 1553.58 | 211.318 | 4.888 | 1787.259 | 1787.385 | 5.073 | 3.382 | 15.227 | 15.501 | 9.342 | 1.612 | 4.548 | 4.52 | 4.5 | 7.915 | 4.358 | 12.273 | 8.962 | 15.551 | 9107.047 | 11526.84 | 20633.887 | 2.899 | 3.669 | 1521.402 | 889.116 | 4.851 | 6.249 | 259.173 | 367.162 | 8 | 16.91 | 15 | 2.684 | 5.919 | 42.805 | 178.114 | 324.858 | 22.204 | 13.09 | 11.985 | 11.832 | 11.344 | 17.373 | 5.959 | 7.497 | 7.709 | 8.389 | 1.824
Ethalox | 1.5 | 183 | 14.7 | 5.5 | 0.15 | 0.5 | 0.075 | 3 | 422 | Online Metals 8.625" | Luxfer T188C | 40468.243 | 25209.693 | 5.671 | 7.372 | 4.581 | 97.944 | 303.048 | 429.318 | 1.666 | 8.286 | 1.879 | 1.304 | 83.062 | 63.681 | 2416.357 | 2472.553 | [5 empty] | 45.275 | 4.1 | 22.439 | 4.186 | 22.836 | 1544.13 | 187.506 | 2.752 | 290 | 90 | 1.143 | 1727.862 | 1728.039 | 5.527 | 3.685 | 13.975 | 16.409 | 10.22 | 2.284 | 3.906 | 6.625 | 4.027 | 12.393 | 8.063 | 20.456 | 9.765 | 21.814 | 1.879 | 6.049 | 1.666 | 2.588 | 2.608 | 4.102 | 2 | 25 | 3.594 | 5.196 | 42.935 | 167.334 | 314.078 | 21.4 | 1.877 | 29.774 | 45772.445 | 28120.592 | 5.273 | 7.335 | 4.558 | 422 | 1553.58 | 211.376 | 4.896 | 1787.264 | 1787.39 | 5.072 | 3.381 | 15.231 | 15.501 | 9.343 | 1.609 | 4.548 | 4.514 | 4.5 | 7.905 | 4.349 | 12.254 | 8.96 | 15.536 | 9149.791 | 11580.94 | 20730.731 | 2.912 | 3.686 | 1515.556 | 885.7 | 4.867 | 6.255 | 260.46 | 368.985 | 8 | 16.91 | 15 | 2.684 | 5.92 | 42.806 | 178.115 | 324.859 | 22.205 | 13.09 | 11.985 | 11.832 | 11.343 | 17.374 | 5.959 | 7.498 | 7.71 | 8.39 | 1.824
Ethalox | 1.5 | 183 | 14.7 | 5.5 | 0.15 | 0.5 | 0.075 | 3 | 423 | Online Metals 8.625" | Luxfer T188C | 40468.243 | 25209.693 | 5.671 | 7.372 | 4.581 | 97.944 | 303.048 | 429.318 | 1.666 | 8.286 | 1.879 | 1.304 | 83.062 | 63.681 | 2416.357 | 2472.553 | [5 empty] | 45.275 | 4.1 | 22.439 | 4.186 | 22.836 | 1544.13 | 187.506 | 2.752 | 290 | 90 | 1.143 | 1727.862 | 1728.039 | 5.527 | 3.685 | 13.975 | 16.409 | 10.22 | 2.284 | 3.906 | 6.625 | 4.027 | 12.393 | 8.063 | 20.456 | 9.765 | 21.814 | 1.879 | 6.049 | 1.666 | 2.588 | 2.608 | 4.102 | 2 | 25 | 3.594 | 5.196 | 42.935 | 167.334 | 314.078 | 21.4 | 1.877 | 29.774 | 45767.868 | 28119.839 | 5.272 | 7.335 | 4.558 | 423 | 1553.67 | 211.434 | 4.904 | 1787.27 | 1787.396 | 5.07 | 3.38 | 15.235 | 15.501 | 9.344 | 1.607 | 4.549 | 4.508 | 4.5 | 7.895 | 4.341 | 12.236 | 8.958 | 15.521 | 9192.51 | 11635.011 | 20827.521 | 2.926 | 3.704 | 1509.76 | 882.313 | 4.884 | 6.26 | 261.747 | 370.808 | 8 | 16.91 | 15 | 2.685 | 5.921 | 42.807 | 178.116 | 324.86 | 22.206 | 13.09 | 11.984 | 11.832 | 11.343 | 17.374 | 5.96 | 7.499 | 7.711 | 8.391 | 1.824
Ethalox | 1.5 | 183 | 14.7 | 5.5 | 0.15 | 0.5 | 0.075 | 3 | 424 | Online Metals 8.625" | Luxfer T188C | 40468.243 | 25209.693 | 5.671 | 7.372 | 4.581 | 97.944 | 303.048 | 429.318 | 1.666 | 8.286 | 1.879 | 1.304 | 83.062 | 63.681 | 2416.357 | 2472.553 | [5 empty] | 45.275 | 4.1 | 22.439 | 4.186 | 22.836 | 1544.13 | 187.506 | 2.752 | 290 | 90 | 1.143 | 1727.862 | 1728.039 | 5.527 | 3.685 | 13.975 | 16.409 | 10.22 | 2.284 | 3.906 | 6.625 | 4.027 | 12.393 | 8.063 | 20.456 | 9.765 | 21.814 | 1.879 | 6.049 | 1.666 | 2.588 | 2.608 | 4.102 | 2 | 25 | 3.594 | 5.196 | 42.935 | 167.334 | 314.078 | 21.4 | 1.877 | 29.774 | 45763.499 | 28119.083 | 5.266 | 7.334 | 4.558 | 424 | 1553.67 | 211.492 | 4.912 | 1787.275 | 1787.401 | 5.069 | 3.379 | 15.24 | 15.5 | 9.345 | 1.605 | 4.55 | 4.503 | 4.5 | 7.885 | 4.332 | 12.217 | 8.955 | 15.506 | 9235.207 | 11689.052 | 20924.26 | 2.94 | 3.721 | 1504.014 | 878.955 | 4.9 | 6.265 | 263.033 | 372.631 | 8 | 16.91 | 15 | 2.685 | 5.922 | 42.808 | 178.117 | 324.861 | 22.206 | 13.09 | 11.984 | 11.832 | 11.343 | 17.375 | 5.961 | 7.5 | 7.712 | 8.392 | 1.824
Ethalox | 1.5 | 183 | 14.7 | 5.5 | 0.15 | 0.5 | 0.075 | 3 | 425 | Online Metals 8.625" | Luxfer T188C | 40468.243 | 25209.693 | 5.671 | 7.372 | 4.581 | 97.944 | 303.048 | 429.318 | 1.666 | 8.286 | 1.879 | 1.304 | 83.062 | 63.681 | 2416.357 | 2472.553 | [5 empty] | 45.275 | 4.1 | 22.439 | 4.186 | 22.836 | 1544.13 | 187.506 | 2.752 | 290 | 90 | 1.143 | 1727.862 | 1728.039 | 5.527 | 3.685 | 13.975 | 16.409 | 10.22 | 2.284 | 3.906 | 6.625 | 4.027 | 12.393 | 8.063 | 20.456 | 9.765 | 21.814 | 1.879 | 6.049 | 1.666 | 2.588 | 2.608 | 4.102 | 2 | 25 | 3.594 | 5.196 | 42.935 | 167.334 | 314.078 | 21.4 | 1.877 | 29.774 | 45758.668 | 28118.268 | 5.265 | 7.334 | 4.558 | 425 | 1553.67 | 211.558 | 4.92 | 1787.28 | 1787.406 | 5.067 | 3.378 | 15.244 | 15.5 | 9.345 | 1.603 | 4.551 | 4.497 | 4.5 | 7.874 | 4.324 | 12.198 | 8.952 | 15.491 | 9277.519 | 11742.606 | 21020.125 | 2.953 | 3.738 | 1498.287 | 875.608 | 4.917 | 6.271 | 264.32 | 374.454 | 8 | 16.91 | 15 | 2.686 | 5.923 | 42.808 | 178.118 | 324.862 | 22.207 | 13.09 | 11.984 | 11.832 | 11.343 | 17.375 | 5.962 | 7.501 | 7.713 | 8.393 | 1.824
Ethalox | 1.5 | 183 | 14.7 | 5.5 | 0.15 | 0.5 | 0.075 | 3 | 426 | Online Metals 8.625" | Luxfer T188C | 40468.243 | 25209.693 | 5.671 | 7.372 | 4.581 | 97.944 | 303.048 | 429.318 | 1.666 | 8.286 | 1.879 | 1.304 | 83.062 | 63.681 | 2416.357 | 2472.553 | [5 empty] | 45.275 | 4.1 | 22.439 | 4.186 | 22.836 | 1544.13 | 187.506 | 2.752 | 290 | 90 | 1.143 | 1727.862 | 1728.039 | 5.527 | 3.685 | 13.975 | 16.409 | 10.22 | 2.284 | 3.906 | 6.625 | 4.027 | 12.393 | 8.063 | 20.456 | 9.765 | 21.814 | 1.879 | 6.049 | 1.666 | 2.588 | 2.608 | 4.102 | 2 | 25 | 3.594 | 5.196 | 42.935 | 167.334 | 314.078 | 21.4 | 1.877 | 29.774 | 45753.996 | 28117.49 | 5.264 | 7.334 | 4.558 | 426 | 1553.67 | 211.616 | 4.928 | 1787.285 | 1787.411 | 5.066 | 3.377 | 15.248 | 15.499 | 9.346 | 1.601 | 4.552 | 4.492 | 4.5 | 7.864 | 4.316 | 12.18 | 8.95 | 15.476 | 9320.168 | 11796.587 | 21116.755 | 2.967 | 3.755 | 1492.638 | 872.306 | 4.934 | 6.276 | 265.607 | 376.277 | 8 | 16.91 | 15 | 2.687 | 5.924 | 42.809 | 178.119 | 324.863 | 22.207 | 13.09 | 11.984 | 11.832 | 11.342 | 17.376 | 5.963 | 7.502 | 7.714 | 8.395 | 1.824
Ethalox | 1.5 | 183 | 14.7 | 5.5 | 0.15 | 0.5 | 0.075 | 3 | 427 | Online Metals 8.625" | Luxfer T188C | 40468.243 | 25209.693 | 5.671 | 7.372 | 4.581 | 97.944 | 303.048 | 429.318 | 1.666 | 8.286 | 1.879 | 1.304 | 83.062 | 63.681 | 2416.357 | 2472.553 | [5 empty] | 45.275 | 4.1 | 22.439 | 4.186 | 22.836 | 1544.13 | 187.506 | 2.752 | 290 | 90 | 1.143 | 1727.862 | 1728.039 | 5.527 | 3.685 | 13.975 | 16.409 | 10.22 | 2.284 | 3.906 | 6.625 | 4.027 | 12.393 | 8.063 | 20.456 | 9.765 | 21.814 | 1.879 | 6.049 | 1.666 | 2.588 | 2.608 | 4.102 | 2 | 25 | 3.594 | 5.196 | 42.935 | 167.334 | 314.078 | 21.4 | 1.877 | 29.774 | 46043.264 | 28212.42 | 5.271 | 7.334 | 4.558 | 427 | 1553.76 | 211.673 | 4.937 | 1787.291 | 1787.416 | 5.065 | 3.376 | 15.252 | 15.499 | 9.347 | 1.599 | 4.553 | 4.486 | 4.5 | 7.854 | 4.307 | 12.162 | 8.948 | 15.462 | 9362.793 | 11850.539 | 21213.332 | 2.98 | 3.772 | 1487.036 | 869.032 | 4.95 | 6.281 | 266.894 | 378.1 | 8 | 16.91 | 15 | 2.687 | 5.925 | 42.81 | 178.12 | 324.864 | 22.208 | 13.09 | 11.983 | 11.832 | 11.342 | 17.376 | 5.964 | 7.503 | 7.714 | 8.396 | 1.824
Ethalox | 1.5 | 183 | 14.7 | 5.5 | 0.15 | 0.5 | 0.075 | 3 | 428 | Online Metals 8.625" | Luxfer T188C | 40468.243 | 25209.693 | 5.671 | 7.372 | 4.581 | 97.944 | 303.048 | 429.318 | 1.666 | 8.286 | 1.879 | 1.304 | 83.062 | 63.681 | 2416.357 | 2472.553 | [5 empty] | 45.275 | 4.1 | 22.439 | 4.186 | 22.836 | 1544.13 | 187.506 | 2.752 | 290 | 90 | 1.143 | 1727.862 | 1728.039 | 5.527 | 3.685 | 13.975 | 16.409 | 10.22 | 2.284 | 3.906 | 6.625 | 4.027 | 12.393 | 8.063 | 20.456 | 9.765 | 21.814 | 1.879 | 6.049 | 1.666 | 2.588 | 2.608 | 4.102 | 2 | 25 | 3.594 | 5.196 | 42.935 | 167.334 | 314.078 | 21.4 | 1.877 | 29.774 | 46038.096 | 28211.645 | 5.27 | 7.334 | 4.557 | 428 | 1553.76 | 211.731 | 4.945 | 1787.296 | 1787.421 | 5.063 | 3.376 | 15.257 | 15.499 | 9.348 | 1.597 | 4.554 | 4.481 | 4.5 | 7.844 | 4.299 | 12.143 | 8.945 | 15.447 | 9405.396 | 11904.461 | 21309.857 | 2.994 | 3.789 | 1481.481 | 865.786 | 4.967 | 6.286 | 268.181 | 379.923 | 8 | 16.91 | 15 | 2.688 | 5.926 | 42.811 | 178.121 | 324.865 | 22.209 | 13.09 | 11.983 | 11.832 | 11.342 | 17.377 | 5.965 | 7.505 | 7.715 | 8.397 | 1.824
Ethalox | 1.5 | 183 | 14.7 | 5.5 | 0.15 | 0.5 | 0.075 | 3 | 429 | Online Metals 8.625" | Luxfer T188C | 40468.243 | 25209.693 | 5.671 | 7.372 | 4.581 | 97.944 | 303.048 | 429.318 | 1.666 | 8.286 | 1.879 | 1.304 | 83.062 | 63.681 | 2416.357 | 2472.553 | [5 empty] | 45.275 | 4.1 | 22.439 | 4.186 | 22.836 | 1544.13 | 187.506 | 2.752 | 290 | 90 | 1.143 | 1727.862 | 1728.039 | 5.527 | 3.685 | 13.975 | 16.409 | 10.22 | 2.284 | 3.906 | 6.625 | 4.027 | 12.393 | 8.063 | 20.456 | 9.765 | 21.814 | 1.879 | 6.049 | 1.666 | 2.588 | 2.608 | 4.102 | 2 | 25 | 3.594 | 5.196 | 42.935 | 167.334 | 314.078 | 21.4 | 1.877 | 29.774 | 46033.529 | 28210.878 | 5.269 | 7.334 | 4.557 | 429 | 1553.76 | 211.789 | 4.953 | 1787.301 | 1787.426 | 5.062 | 3.375 | 15.261 | 15.499 | 9.349 | 1.595 | 4.555 | 4.475 | 4.5 | 7.834 | 4.291 | 12.125 | 8.943 | 15.432 | 9447.976 | 11958.355 | 21406.33 | 3.007 | 3.806 | 1475.972 | 862.567 | 4.983 | 6.291 | 269.468 | 381.746 | 8 | 16.91 | 15 | 2.688 | 5.927 | 42.812 | 178.122 | 324.865 | 22.209 | 13.09 | 11.983 | 11.831 | 11.342 | 17.377 | 5.966 | 7.506 | 7.716 | 8.398 | 1.824
Ethalox | 1.5 | 183 | 14.7 | 5.5 | 0.15 | 0.5 | 0.075 | 3 | 430 | Online Metals 8.625" | Luxfer T188C | 40468.243 | 25209.693 | 5.671 | 7.372 | 4.581 | 97.944 | 303.048 | 429.318 | 1.666 | 8.286 | 1.879 | 1.304 | 83.062 | 63.681 | 2416.357 | 2472.553 | [5 empty] | 45.275 | 4.1 | 22.439 | 4.186 | 22.836 | 1544.13 | 187.506 | 2.752 | 290 | 90 | 1.143 | 1727.862 | 1728.039 | 5.527 | 3.685 | 13.975 | 16.409 | 10.22 | 2.284 | 3.906 | 6.625 | 4.027 | 12.393 | 8.063 | 20.456 | 9.765 | 21.814 | 1.879 | 6.049 | 1.666 | 2.588 | 2.608 | 4.102 | 2 | 25 | 3.594 | 5.196 | 42.935 | 167.334 | 314.078 | 21.4 | 1.877 | 29.774 | 46029.437 | 28210.163 | 5.268 | 7.334 | 4.557 | 430 | 1553.85 | 211.847 | 4.961 | 1787.306 | 1787.431 | 5.061 | 3.374 | 15.265 | 15.499 | 9.35 | 1.593 | 4.556 | 4.47 | 4.5 | 7.824 | 4.283 | 12.107 | 8.94 | 15.419 | 9490.532 | 12012.219 | 21502.751 | 3.021 | 3.824 | 1470.509 | 859.374 | 5 | 6.297 | 270.755 | 383.569 | 8 | 16.91 | 15 | 2.689 | 5.928 | 42.813 | 178.123 | 324.866 | 22.21 | 13.089 | 11.983 | 11.831 | 11.341 | 17.378 | 5.967 | 7.507 | 7.717 | 8.399 | 1.824