## Results
Propellant combination | Core O:F Ratio (mass) | Chamber pressure (psi) | Exit pressure (psi) | Thrust-to-Weight ratio | Fin Height (m) | Fin Root Chord (m) | Fin Tip Chord (m) | Number of Fins | Pumpfed Chamber Pressure (psi) | Tank wall | COPV | Altitude [ft] | Total Impulse [lbm-s] | Max Acceleration [g] | Rail Exit Velocity [ft/s] | Rail Exit Acceleration [g] | Fluid Systems Mass [lbm] | Oxidizer Tank Pressure [psi] | Fuel Tank Pressure [psi] | Upper Plumbing Length [ft] | Tank Total Length [ft] | Lower Plumbing Length [ft] | Tank O:F Ratio (mass) [-] | Oxidizer Propellant Mass [lbm] | Fuel Propellant Mass [lbm] | Oxidizer Tank Volume [in^3] | Fuel Tank Volume [in^3] | Tank Total Mass [kg] | Oxidizer Tank Length [m] | Oxidizer Tank Mass [kg] | Fuel Tank Length [m] | Fuel Tank Mass [kg] | Tank Total Mass [lbm] | Oxidizer Tank Length [ft] | Oxidizer Tank Mass [lbm] | Fuel Tank Length [ft] | Fuel Tank Mass [lbm] | C* [m/s] | Isp [s] | Expansion Ratio [-] | Fuel Temperature [K] | Oxidizer Temperature [K] | Characteristic Length [m] | Ideal Thrust [lbf] | Sea Level Thrust [lbf] | Oxidizer Mass Flow Rate [lbm/s] | Fuel Mass Flow Rate [lbm/s] | Burn Time [s] | Total Thrust Chamber Length [in] | Combustion Chamber Length [in] | Converging Section Length [in] | Diverging Section Length [in] | Chamber OD [in] | Contraction Ratio | Chamber Mass [lbm] | Injector Mass [lbm] | Total Propulsion Mass [lbm] | Total Mass Flow Rate [lbm/s] | Exit Area [in^2] | Lower Airframe Length [ft] | Lower Airframe Mass [lbm] | Upper Airframe Length [ft] | Upper Airframe Mass [lbm] | Helium Bay Length [ft] | Helium Bay Mass [lbm] | Recovery Bay Length [ft] | Recovery Bay Mass [lbm] | Nosecone Length [ft] | Nosecone Mass [lbm] | Structures Mass [lbm] | Total Dry Mass [lbm] | Total Wet Mass [lbm] | Total Length [ft] | Mass Ratio [-] | Aspect Ratio [-] | Pumpfed Altitude [ft] | Pumpfed Total Impulse [lbm-s] | Pumpfed Max Acceleration [g] | Pumpfed Rail Exit Velocity [ft/s] | Pumpfed Rail Exit Acceleration [g] | Pumpfed Chamber Pressure [psi] | Pumpfed C* [m/s] | Pumpfed Isp [s] | Pumpfed Expansion Ratio [-] | Pumpfed Jet Thrust [lbf] | Pumpfed Sea Level Thrust [lbf] | Pumpfed Oxidizer Mass Flow Rate [lbm/s] | Pumpfed Fuel Mass Flow Rate [lbm/s] | Pumpfed Burn Time [s] | Pumpfed Total Thrust Chamber Length [in] | Pumpfed Combustion Chamber Length [in] | Pumpfed Converging Section Length [in] | Pumpfed Diverging Section Length [in] | Pumpfed Chamber OD [in] | Pumpfed Contraction Ratio | Pumpfed Chamber Mass [lbm] | Pumpfed Injector Mass [lbm] | Pumpfed Total Propulsion Mass [lbm] | Pumpfed Total Mass Flow Rate [lbm/s] | Pumpfed Exit Area [in^2] | Oxidizer Pump Motor Power [W] | Fuel Pump Motor Power [W] | Total Motor Power [W] | Oxidizer Pump Motor Torque [N-m] | Fuel Pump Motor Torque [N-m] | Oxidizer Pump Specific Speed | Fuel Pump Specific Speed | Pumpfed Pumps Mass [lbm] | Pump Package Diameter [in] | Oxidizer Pump Pressure Rise [psi] | Fuel Pump Pressure Rise [psi] | Pumpfed Battery Mass [lbm] | Pumpfed Total Avionics Mass [lbm] | Pumpfed Number of Cells [-] | Pumpfed Lower Airframe Length [ft] | Pumpfed Lower Airframe Mass [lbm] | Pumpfed Total Structures Mass [lbm] | Pumpfed Total Dry Mass [lbm] | Pumpfed Total Wet Mass [lbm] | Pumpfed Total Length [ft] | Pumpfed Initial CoM [ft] | Pumpfed Final CoM [ft] | Pumpfed Initial Modified CoM [ft] | Pumpfed Final Modified CoM [ft] | Pumpfed Center of Pressure [ft] | Pumpfed Initial Stability [-] | Pumpfed Final Stability [-] | Pumpfed Initial Modified Stability [-] | Pumpfed Final Modified Stability [-] | Pumpfed Mass Ratio [-]
Ethalox | 1.5 | 183 | 14.7 | 5.5 | 0.15 | 0.5 | 0.075 | 3 | 400 | Online Metals 8.625" | Luxfer T188C | 40468.243 | 25209.693 | 5.671 | 7.372 | 4.581 | 97.944 | 303.048 | 429.318 | 1.666 | 8.286 | 1.879 | 1.304 | 83.062 | 63.681 | 2416.357 | 2472.553 | [5 empty] | 45.275 | 4.1 | 22.439 | 4.186 | 22.836 | 1544.13 | 187.506 | 2.752 | 290 | 90 | 1.143 | 1727.862 | 1728.039 | 5.527 | 3.685 | 13.975 | 16.409 | 10.22 | 2.284 | 3.906 | 6.625 | 4.027 | 12.393 | 8.063 | 20.456 | 9.765 | 21.814 | 1.879 | 6.049 | 1.666 | 2.588 | 2.608 | 4.102 | 2 | 25 | 3.594 | 5.196 | 42.935 | 167.334 | 314.078 | 21.4 | 1.877 | 29.774 | 45299.078 | 27947.093 | 5.287 | 7.336 | 4.559 | 400 | 1553.04 | 210.022 | 4.715 | 1787.143 | 1787.272 | 5.104 | 3.403 | 15.135 | 15.507 | 9.323 | 1.658 | 4.526 | 4.643 | 4.5 | 8.14 | 4.546 | 12.687 | 9.017 | 15.879 | 8207.281 | 10390.254 | 18597.535 | 2.612 | 3.307 | 1657.424 | 968.556 | 4.497 | 6.135 | 232.149 | 328.878 | 8 | 16.91 | 15 | 2.67 | 5.898 | 42.784 | 178.094 | 324.837 | 22.191 | 13.094 | 11.992 | 11.836 | 11.351 | 17.362 | 5.938 | 7.471 | 7.688 | 8.362 | 1.824
Ethalox | 1.5 | 184 | 14.7 | 5.5 | 0.15 | 0.5 | 0.075 | 3 | 400 | Online Metals 8.625" | Luxfer T188C | 40423.69 | 25103.532 | 5.664 | 7.372 | 4.581 | 97.714 | 304.704 | 431.664 | 1.666 | 8.236 | 1.879 | 1.304 | 82.51 | 63.257 | 2400.277 | 2456.099 | [5 empty] | 45.045 | 4.075 | 22.326 | 4.161 | 22.72 | 1544.22 | 187.679 | 2.762 | 290 | 90 | 1.143 | 1720.779 | 1720.955 | 5.5 | 3.666 | 13.953 | 16.3 | 10.101 | 2.296 | 3.904 | 6.625 | 4.069 | 12.311 | 8.063 | 20.373 | 9.716 | 21.667 | 1.879 | 6.049 | 1.666 | 2.588 | 2.608 | 4.102 | 2 | 25 | 3.594 | 5.196 | 42.935 | 167.022 | 312.789 | 21.341 | 1.873 | 29.692 | 44972.996 | 27740.753 | 5.276 | 7.336 | 4.559 | 400 | 1553.04 | 210.022 | 4.715 | 1780.046 | 1780.174 | 5.084 | 3.389 | 15.094 | 15.496 | 9.324 | 1.655 | 4.517 | 4.634 | 4.5 | 8.119 | 4.533 | 12.652 | 8.981 | 15.816 | 8120.042 | 10279.983 | 18400.025 | 2.585 | 3.272 | 1662.444 | 971.485 | 4.474 | 6.127 | 230.605 | 326.69 | 8 | 16.91 | 15 | 2.669 | 5.897 | 42.782 | 177.78 | 323.547 | 22.131 | 13.065 | 11.964 | 11.809 | 11.323 | 17.317 | 5.916 | 7.448 | 7.663 | 8.34 | 1.82
Ethalox | 1.5 | 185 | 14.7 | 5.5 | 0.15 | 0.5 | 0.075 | 3 | 400 | Online Metals 8.625" | Luxfer T188C | 40112.92 | 24904.812 | 5.652 | 7.372 | 4.581 | 97.487 | 306.36 | 434.01 | 1.666 | 8.187 | 1.879 | 1.304 | 81.963 | 62.838 | 2384.372 | 2439.824 | [5 empty] | 44.818 | 4.051 | 22.213 | 4.136 | 22.605 | 1544.31 | 187.861 | 2.772 | 290 | 90 | 1.143 | 1713.773 | 1713.948 | 5.472 | 3.648 | 13.93 | 16.192 | 9.983 | 2.307 | 3.901 | 6.625 | 4.112 | 12.229 | 8.063 | 20.292 | 9.667 | 21.521 | 1.879 | 6.049 | 1.666 | 2.588 | 2.608 | 4.102 | 2 | 25 | 3.594 | 5.196 | 42.935 | 166.713 | 311.514 | 21.283 | 1.869 | 29.611 | 44936.597 | 27631.291 | 5.273 | 7.336 | 4.559 | 400 | 1553.04 | 210.022 | 4.715 | 1773.026 | 1773.154 | 5.064 | 3.376 | 15.053 | 15.485 | 9.326 | 1.652 | 4.508 | 4.625 | 4.5 | 8.098 | 4.519 | 12.617 | 8.946 | 15.753 | 8033.593 | 10170.706 | 18204.299 | 2.557 | 3.237 | 1667.558 | 974.47 | 4.451 | 6.12 | 229.06 | 324.502 | 8 | 16.91 | 15 | 2.668 | 5.896 | 42.781 | 177.47 | 322.271 | 22.072 | 13.037 | 11.936 | 11.783 | 11.295 | 17.274 | 5.894 | 7.426 | 7.638 | 8.317 | 1.816
Ethalox | 1.5 | 186 | 14.7 | 5.5 | 0.15 | 0.5 | 0.075 | 3 | 400 | Online Metals 8.625" | Luxfer T188C | 40068.804 | 24801.357 | 5.64 | 7.372 | 4.581 | 97.262 | 308.016 | 436.356 | 1.666 | 8.138 | 1.879 | 1.304 | 81.422 | 62.424 | 2368.639 | 2423.725 | [5 empty] | 44.593 | 4.027 | 22.102 | 4.111 | 22.491 | 1544.31 | 188.034 | 2.782 | 290 | 90 | 1.143 | 1706.845 | 1707.018 | 5.445 | 3.63 | 13.907 | 16.085 | 9.868 | 2.319 | 3.899 | 6.625 | 4.154 | 12.149 | 8.063 | 20.211 | 9.619 | 21.376 | 1.879 | 6.049 | 1.666 | 2.588 | 2.608 | 4.102 | 2 | 25 | 3.594 | 5.196 | 42.935 | 166.408 | 310.254 | 21.225 | 1.864 | 29.531 | 44613.788 | 27428.498 | 5.262 | 7.336 | 4.559 | 400 | 1553.04 | 210.022 | 4.715 | 1766.083 | 1766.21 | 5.044 | 3.363 | 15.013 | 15.475 | 9.327 | 1.648 | 4.499 | 4.617 | 4.5 | 8.077 | 4.506 | 12.583 | 8.911 | 15.692 | 7947.926 | 10062.416 | 18010.342 | 2.53 | 3.203 | 1672.769 | 977.511 | 4.428 | 6.112 | 227.516 | 322.315 | 8 | 16.91 | 15 | 2.668 | 5.894 | 42.78 | 177.163 | 321.009 | 22.014 | 13.009 | 11.909 | 11.758 | 11.268 | 17.23 | 5.873 | 7.404 | 7.614 | 8.295 | 1.812
Ethalox | 1.5 | 187 | 14.7 | 5.5 | 0.15 | 0.5 | 0.075 | 3 | 400 | Online Metals 8.625" | Luxfer T188C | 39762.596 | 24606.389 | 5.628 | 7.371 | 4.581 | 97.04 | 309.672 | 438.702 | 1.666 | 8.09 | 1.879 | 1.304 | 80.887 | 62.013 | 2353.075 | 2407.799 | [5 empty] | 44.371 | 4.003 | 21.993 | 4.087 | 22.379 | 1544.4 | 188.207 | 2.792 | 290 | 90 | 1.143 | 1699.995 | 1700.168 | 5.418 | 3.612 | 13.884 | 15.981 | 9.755 | 2.33 | 3.896 | 6.625 | 4.197 | 12.07 | 8.063 | 20.133 | 9.572 | 21.235 | 1.879 | 6.049 | 1.666 | 2.588 | 2.608 | 4.102 | 2 | 25 | 3.594 | 5.196 | 42.935 | 166.107 | 309.008 | 21.168 | 1.86 | 29.452 | 44292.77 | 27227.681 | 5.256 | 7.336 | 4.559 | 400 | 1553.04 | 210.022 | 4.715 | 1759.22 | 1759.347 | 5.024 | 3.35 | 14.972 | 15.464 | 9.328 | 1.645 | 4.491 | 4.608 | 4.5 | 8.056 | 4.493 | 12.549 | 8.876 | 15.631 | 7863.046 | 9955.118 | 17818.164 | 2.503 | 3.169 | 1678.079 | 980.61 | 4.406 | 6.104 | 225.972 | 320.127 | 8 | 16.91 | 15 | 2.667 | 5.893 | 42.778 | 176.861 | 319.762 | 21.956 | 12.981 | 11.882 | 11.732 | 11.241 | 17.187 | 5.852 | 7.382 | 7.59 | 8.273 | 1.808
Ethalox | 1.5 | 188 | 14.7 | 5.5 | 0.15 | 0.5 | 0.075 | 3 | 400 | Online Metals 8.625" | Luxfer T188C | 39718.986 | 24505.629 | 5.616 | 7.371 | 4.58 | 96.82 | 311.328 | 441.048 | 1.666 | 8.042 | 1.879 | 1.304 | 80.358 | 61.608 | 2337.677 | 2392.043 | [5 empty] | 44.151 | 3.98 | 21.884 | 4.063 | 22.268 | 1544.49 | 188.372 | 2.802 | 290 | 90 | 1.143 | 1693.223 | 1693.394 | 5.392 | 3.594 | 13.861 | 15.879 | 9.644 | 2.341 | 3.894 | 6.625 | 4.24 | 11.993 | 8.063 | 20.055 | 9.525 | 21.096 | 1.879 | 6.049 | 1.666 | 2.588 | 2.608 | 4.102 | 2 | 25 | 3.594 | 5.196 | 42.935 | 165.81 | 307.776 | 21.112 | 1.856 | 29.373 | 43975.876 | 27028.786 | 5.245 | 7.336 | 4.559 | 400 | 1553.04 | 210.022 | 4.715 | 1752.434 | 1752.56 | 5.005 | 3.337 | 14.932 | 15.454 | 9.33 | 1.642 | 4.482 | 4.6 | 4.5 | 8.035 | 4.48 | 12.516 | 8.842 | 15.57 | 7778.932 | 9848.787 | 17627.719 | 2.476 | 3.135 | 1683.488 | 983.767 | 4.383 | 6.097 | 224.428 | 317.939 | 8 | 16.91 | 15 | 2.666 | 5.891 | 42.777 | 176.563 | 318.528 | 21.899 | 12.954 | 11.855 | 11.707 | 11.214 | 17.145 | 5.831 | 7.36 | 7.566 | 8.251 | 1.804
Ethalox | 1.5 | 189 | 14.7 | 5.5 | 0.15 | 0.5 | 0.075 | 3 | 400 | Online Metals 8.625" | Luxfer T188C | 39416.494 | 24314.027 | 5.605 | 7.371 | 4.58 | 96.603 | 312.984 | 443.394 | 1.666 | 7.995 | 1.879 | 1.304 | 79.834 | 61.206 | 2322.442 | 2376.454 | [5 empty] | 43.934 | 3.956 | 21.776 | 4.039 | 22.158 | 1544.58 | 188.546 | 2.812 | 290 | 90 | 1.143 | 1686.523 | 1686.693 | 5.365 | 3.577 | 13.838 | 15.778 | 9.534 | 2.353 | 3.891 | 6.625 | 4.283 | 11.916 | 8.063 | 19.979 | 9.479 | 20.958 | 1.879 | 6.049 | 1.666 | 2.588 | 2.608 | 4.102 | 2 | 25 | 3.594 | 5.196 | 42.935 | 165.516 | 306.557 | 21.057 | 1.852 | 29.296 | 43661.458 | 26831.804 | 5.234 | 7.336 | 4.559 | 400 | 1553.04 | 210.022 | 4.715 | 1745.72 | 1745.846 | 4.986 | 3.324 | 14.892 | 15.443 | 9.331 | 1.639 | 4.473 | 4.592 | 4.5 | 8.015 | 4.468 | 12.482 | 8.808 | 15.511 | 7695.555 | 9743.386 | 17438.942 | 2.45 | 3.101 | 1688.998 | 986.982 | 4.36 | 6.089 | 222.884 | 315.752 | 8 | 16.91 | 15 | 2.665 | 5.89 | 42.776 | 176.268 | 317.308 | 21.842 | 12.927 | 11.828 | 11.682 | 11.188 | 17.103 | 5.81 | 7.339 | 7.542 | 8.23 | 1.8
Ethalox | 1.5 | 190 | 14.7 | 5.5 | 0.15 | 0.5 | 0.075 | 3 | 400 | Online Metals 8.625" | Luxfer T188C | 39373.526 | 24215.766 | 5.593 | 7.37 | 4.58 | 96.388 | 314.64 | 445.74 | 1.666 | 7.948 | 1.879 | 1.304 | 79.316 | 60.809 | 2307.369 | 2361.03 | [5 empty] | 43.719 | 3.933 | 21.67 | 4.015 | 22.049 | 1544.58 | 188.719 | 2.822 | 290 | 90 | 1.143 | 1679.892 | 1680.061 | 5.339 | 3.56 | 13.815 | 15.678 | 9.425 | 2.364 | 3.889 | 6.625 | 4.327 | 11.841 | 8.063 | 19.903 | 9.433 | 20.821 | 1.879 | 6.049 | 1.666 | 2.588 | 2.608 | 4.102 | 2 | 25 | 3.594 | 5.196 | 42.935 | 165.226 | 305.35 | 21.002 | 1.848 | 29.22 | 43626.136 | 26729.625 | 5.232 | 7.336 | 4.559 | 400 | 1553.04 | 210.022 | 4.715 | 1739.076 | 1739.201 | 4.967 | 3.311 | 14.852 | 15.433 | 9.332 | 1.636 | 4.465 | 4.583 | 4.5 | 7.995 | 4.455 | 12.449 | 8.775 | 15.452 | 7612.902 | 9638.897 | 17251.799 | 2.423 | 3.068 | 1694.608 | 990.256 | 4.338 | 6.082 | 221.339 | 313.564 | 8 | 16.91 | 15 | 2.664 | 5.889 | 42.774 | 175.975 | 316.1 | 21.787 | 12.9 | 11.802 | 11.657 | 11.162 | 17.062 | 5.79 | 7.318 | 7.519 | 8.209 | 1.796