## Continuous Inputs
| Chamber pressure (psi) | Exit pressure (psi) | Thrust-to-Weight ratio | Fin Height (m) | Fin Root Chord (m) | Fin Tip Chord (m) | Number of Fins | Pumpfed Chamber Pressure (psi)
Start | 183 | 14.7 | 5.5 | 0.15 | 0.5 | 0.075 | 3 | 414
Stop | 183 | 14.7 | 5.5 | 0.15 | 0.5 | 0.08 | 3 | 414
Step | 1 | 1 | 1 | 1 | 1 | 1 | 1 | 1

## Propellant Combinations
Propellant combination | Oxidizer | Fuel | Core O:F start (mass) | Core O:F stop (mass) | Core O:F step (mass)
Ethalox | oxygen | ethanol | 1.5 | 1.5 | 1

## Tank Walls
Tank wall name | Outer diameter (in) | Wall thickness (in)
Online Metals 8.625" | 8.625 | 0.148

## COPVs
COPV name | Volume (liters) | Pressure (psi) | Mass (lbm) | Length (in) | Outer diameter (in)
Luxfer T188C | 18.1 | 4935 | 22.5 | 31.3 | 8.1

## Limits
| Thrust (lbf) | Chamber Flange (in) | COPV OD Margin (in) | Height (ft) | Fuel Volume (ft^3) | Oxidizer Volume (ft^3) | Use Limits:
Min | 0 | 0 | 0 | 0 | 0 | 0 | true
Max | 2500 | 1 | 0.09 | 30 | 2.72 | 2.72