## Results
Propellant combination | Core O:F Ratio (mass) | Chamber pressure (psi) | Exit pressure (psi) | Thrust-to-Weight ratio | Tank wall | COPV | Altitude [ft] | Total Impulse [lbm-s] | Max Acceleration [g] | Rail Exit Velocity [ft/s] | Rail Exit Acceleration [g] | Fluid Systems Mass [lbm] | Tank Pressure [psi] | Upper Plumbing Length [ft] | Tank Total Length [ft] | Lower Plumbing Length [ft] | Tank O:F Ratio (mass) [-] | Oxidizer Propellant Mass [lbm] | Fuel Propellant Mass [lbm] | Oxidizer Tank Volume [in^3] | Fuel Tank Volume [in^3] | C* [m/s] | Isp [s] | Expansion Ratio [-] | Fuel Temperature [K] | Oxidizer Temperature [K] | Characteristic Length [m] | Ideal Thrust [lbf] | Sea Level Thrust [lbf] | Oxidizer Mass Flow Rate [lbm/s] | Fuel Mass Flow Rate [lbm/s] | Burn Time [s] | Total Thrust Chamber Length [in] | Combustion Chamber Length [in] | Converging Section Length [in] | Diverging Section Length [in] | Chamber OD [in] | Contraction Ratio | Chamber Mass [lbm] | Injector Mass [lbm] | Total Propulsion Mass [lbm] | Total Mass Flow Rate [lbm/s] | Exit Area [in^2] | Lower Airframe Length [ft] | Lower Airframe Mass [lbm] | Upper Airframe Length [ft] | Upper Airframe Mass [lbm] | Helium Bay Length [ft] | Helium Bay Mass [lbm] | Recovery Bay Length [ft] | Recovery Bay Mass [lbm] | Nosecone Length [ft] | Nosecone Mass [lbm] | Structures Mass [lbm] | Total Dry Mass [lbm] | Total Wet Mass [lbm] | Total Length [ft] | Mass Ratio [-] | Aspect Ratio [-] | Pumpfed Altitude [ft] | Pumpfed Total Impulse [lbm-s] | Pumpfed Max Acceleration [g] | Pumpfed Rail Exit Velocity [ft/s] | Pumpfed Rail Exit Acceleration [g] | Pumpfed C* [m/s] | Pumpfed Isp [s] | Pumpfed Expansion Ratio [-] | Pumpfed Tank Pressure [psi] | Pumpfed COPV Mass [lbm] | Pumpfed COPV [-] | Pumpfed Jet Thrust [lbf] | Pumpfed Sea Level Thrust [lbf] | Pumpfed Oxidizer Mass Flow Rate [lbm/s] | Pumpfed Fuel Mass Flow Rate [lbm/s] | Pumpfed Burn Time [s] | Pumpfed Total Thrust Chamber Length [in] | Pumpfed Combustion Chamber Length [in] | Pumpfed Converging Section Length [in] | Pumpfed Diverging Section Length [in] | Pumpfed Chamber OD [in] | Pumpfed Contraction Ratio | Pumpfed Chamber Mass [lbm] | Pumpfed Injector Mass [lbm] | Pumpfed Total Propulsion Mass [lbm] | Pumpfed Total Mass Flow Rate [lbm/s] | Pumpfed Exit Area [in^2] | Pumpfed Oxidizer Power [W] | Pumpfed Fuel Power [W] | Oxidizer Pump Specific Speed | Fuel Pump Specific Speed | Pumpfed Pumps Mass [lbm] | Pump Package Diameter [in] | Pumpfed Battery Mass [lbm] | Pumpfed Total Avionics Mass [lbm] | Pumpfed Number of Cells [-] | Pumpfed Lower Airframe Length [ft] | Pumpfed Lower Airframe Mass [lbm] | Pumpfed Total Structures Mass [lbm] | Pumpfed Total Dry Mass [lbm] | Pumpfed Total Wet Mass [lbm] | Pumpfed Total Length [ft] | Pumpfed Mass Ratio [-]
Ethalox | 1.5 | 120 | 8 | 3 | Online Metals 8.625" | Acecare CRPIII-192-12.0-30-T | 33743.274 | 19121.023 | 3.115 | 3.35 | 2.082 | 78.627 | 258.336 | 1.666 | 6.897 | 1.879 | 1.364 | 68.777 | 50.436 | 2000.77 | 1980.167 | 1536.75 | 192.559 | 3.164 | 290 | 90 | 1.143 | 968.758 | 829.583 | 3.017 | 2.012 | 21.198 | 15.595 | 9.084 | 2.309 | 4.202 | 6.625 | 4.487 | 23.104 | 8.063 | 31.166 | 5.23 | 20.777 | 1.879 | 4.669 | 1.666 | 2.588 | 0.63 | 3.994 | 2 | 25 | 3.594 | 5.196 | 41.447 | 157.239 | 276.452 | 18.595 | 1.758 | 25.871 | 43094.144 | 23646.363 | 2.704 | 3.288 | 2.043 | 1553.94 | 228.625 | 8.683 | 97.75 | 6.614 | BZ1 COPV | 961.893 | 884.363 | 2.523 | 1.682 | 25.347 | 15.35 | 9.575 | 1.043 | 4.732 | 3.263 | 4.5 | 10.749 | 2.638 | 13.387 | 4.374 | 11.573 | 7110.421 | 9249.378 | 131.202 | 66.016 | 3.886 | 5.829 | 13.228 | 22.138 | 15 | 2.634 | 5.843 | 42.647 | 175.487 | 294.7 | 19.35 | 1.679
Ethalox | 1.5 | 140 | 8 | 3 | Online Metals 8.625" | Acecare CRPIII-192-12.0-30-T | 30506.096 | 16467.988 | 2.881 | 3.34 | 2.075 | 74.057 | 301.392 | 1.666 | 5.906 | 1.879 | 1.364 | 57.588 | 42.231 | 1675.283 | 1658.032 | 1538.82 | 197.224 | 3.518 | 290 | 90 | 1.143 | 857.024 | 742.126 | 2.606 | 1.737 | 20.554 | 15.246 | 9.185 | 1.993 | 4.068 | 5.781 | 4.5 | 19.596 | 6.454 | 26.05 | 4.516 | 17.124 | 1.879 | 4.669 | 1.666 | 2.588 | 0.63 | 3.994 | 2 | 25 | 3.594 | 5.196 | 41.447 | 147.553 | 247.372 | 17.575 | 1.676 | 24.453 | 36123.862 | 19708.591 | 2.529 | 3.288 | 2.043 | 1553.94 | 228.625 | 8.683 | 97.75 | 6.614 | BZ1 COPV | 866.977 | 797.098 | 2.274 | 1.516 | 23.547 | 15.079 | 9.596 | 0.99 | 4.493 | 3.124 | 4.5 | 10.069 | 2.469 | 12.539 | 3.942 | 10.431 | 6408.794 | 8336.688 | 124.561 | 62.675 | 3.886 | 5.829 | 13.228 | 22.138 | 15 | 2.634 | 5.843 | 42.647 | 165.801 | 265.62 | 18.331 | 1.602
Ethalox | 1.5 | 140 | 8 | 3 | Online Metals 8.625" | Luxfer T188C | 48352.946 | 27796.406 | 3.502 | 3.34 | 2.075 | 95.779 | 301.392 | 1.666 | 9.262 | 1.879 | 1.364 | 95.494 | 70.029 | 2777.998 | 2749.391 | 1538.82 | 197.224 | 3.518 | 290 | 90 | 1.143 | 1181.638 | 1023.22 | 3.593 | 2.395 | 24.72 | 16.372 | 9.31 | 2.286 | 4.776 | 6.625 | 4.39 | 24.255 | 8.063 | 32.318 | 6.227 | 23.61 | 1.879 | 4.669 | 1.666 | 2.588 | 0.676 | 3.997 | 2 | 25 | 3.594 | 5.196 | 41.449 | 175.546 | 341.068 | 21.117 | 1.943 | 29.38 | 61117.178 | 33146.714 | 3.161 | 3.288 | 2.043 | 1553.94 | 228.625 | 8.683 | 97.75 | 12.566 | BZB COPV | 1171.859 | 1077.406 | 3.074 | 2.049 | 28.888 | 15.905 | 9.53 | 1.151 | 5.223 | 3.55 | 4.5 | 12.198 | 2.998 | 15.196 | 5.329 | 14.099 | 8662.518 | 11268.376 | 144.815 | 72.866 | 3.886 | 5.829 | 13.228 | 22.138 | 15 | 2.634 | 5.843 | 42.649 | 193.505 | 359.028 | 21.872 | 1.855
Ethalox | 1.5 | 140 | 8 | 4 | Online Metals 8.625" | Acecare CRPIII-192-12.0-30-T | 29424.999 | 16287.32 | 4.077 | 4.991 | 3.102 | 74.057 | 301.392 | 1.666 | 5.906 | 1.879 | 1.364 | 57.588 | 42.231 | 1675.283 | 1658.032 | 1538.82 | 197.224 | 3.518 | 290 | 90 | 1.143 | 1170.98 | 1014.236 | 3.561 | 2.374 | 15.04 | 16.268 | 9.217 | 2.296 | 4.755 | 6.625 | 4.429 | 24.101 | 8.063 | 32.163 | 6.172 | 23.402 | 1.879 | 4.669 | 1.666 | 2.588 | 0.63 | 3.994 | 2 | 25 | 3.594 | 5.196 | 41.447 | 153.667 | 253.486 | 17.661 | 1.65 | 24.571 | 35297.439 | 19632.68 | 3.59 | 4.923 | 3.059 | 1553.94 | 228.625 | 8.683 | 97.75 | 6.614 | BZ1 COPV | 1182.575 | 1087.258 | 3.102 | 2.068 | 17.263 | 15.932 | 9.528 | 1.157 | 5.247 | 3.564 | 4.5 | 12.27 | 3.016 | 15.286 | 5.377 | 14.228 | 8741.731 | 11371.419 | 145.476 | 73.199 | 3.886 | 5.829 | 13.228 | 22.138 | 15 | 2.634 | 5.843 | 42.647 | 171.914 | 271.733 | 18.416 | 1.581
Ethalox | 1.5 | 160 | 8 | 3 | Online Metals 8.625" | Acecare CRPIII-192-12.0-30-T | 27364.846 | 14329.788 | 2.702 | 3.332 | 2.07 | 70.632 | 344.448 | 1.666 | 5.164 | 1.879 | 1.364 | 49.203 | 36.082 | 1431.353 | 1416.614 | 1540.53 | 201.096 | 3.859 | 290 | 90 | 1.143 | 775.412 | 677.472 | 2.312 | 1.542 | 19.79 | 14.99 | 9.282 | 1.757 | 3.95 | 5.156 | 4.5 | 17.09 | 5.369 | 22.459 | 4.008 | 14.601 | 1.879 | 4.669 | 1.666 | 2.588 | 0.63 | 3.994 | 2 | 25 | 3.594 | 5.196 | 41.447 | 140.537 | 225.822 | 16.812 | 1.607 | 23.39 | 31653.812 | 16785.183 | 2.405 | 3.288 | 2.043 | 1553.94 | 228.625 | 8.683 | 97.75 | 6.614 | BZ1 COPV | 782.246 | 719.196 | 2.052 | 1.368 | 22.298 | 14.825 | 9.616 | 0.941 | 4.267 | 2.992 | 4.5 | 9.446 | 2.315 | 11.761 | 3.557 | 9.412 | 5782.455 | 7521.933 | 118.317 | 59.533 | 3.886 | 5.829 | 8.818 | 17.729 | 10 | 2.634 | 5.843 | 42.647 | 154.376 | 239.661 | 17.567 | 1.552
Ethalox | 1.5 | 160 | 8 | 3 | Online Metals 8.625" | Luxfer T188C | 43749.529 | 24236.276 | 3.242 | 3.332 | 2.07 | 90.175 | 344.448 | 1.666 | 8.047 | 1.879 | 1.364 | 81.772 | 59.966 | 2378.823 | 2354.327 | 1540.53 | 201.096 | 3.859 | 290 | 90 | 1.143 | 1058.396 | 924.713 | 3.156 | 2.104 | 24.096 | 14.045 | 6.888 | 2.543 | 4.615 | 6.625 | 5.705 | 20.808 | 8.063 | 28.87 | 5.471 | 19.93 | 1.879 | 4.669 | 1.666 | 2.588 | 0.676 | 3.997 | 2 | 25 | 3.594 | 5.196 | 41.449 | 166.494 | 308.232 | 19.708 | 1.851 | 27.42 | 51969.563 | 28274.243 | 2.93 | 3.288 | 2.043 | 1553.94 | 228.625 | 8.683 | 97.75 | 12.566 | BZB COPV | 1064.683 | 978.869 | 2.793 | 1.862 | 27.227 | 15.628 | 9.552 | 1.097 | 4.979 | 3.407 | 4.5 | 11.467 | 2.816 | 14.283 | 4.841 | 12.81 | 7870.261 | 10237.793 | 138.034 | 69.454 | 3.886 | 5.829 | 13.228 | 22.138 | 15 | 2.634 | 5.843 | 42.649 | 184.454 | 326.192 | 20.463 | 1.768
Ethalox | 1.5 | 160 | 8 | 4 | Online Metals 8.625" | Acecare CRPIII-192-12.0-30-T | 26690.992 | 14229.517 | 3.885 | 4.981 | 3.095 | 70.632 | 344.448 | 1.666 | 5.164 | 1.879 | 1.364 | 49.203 | 36.082 | 1431.353 | 1416.614 | 1540.53 | 201.096 | 3.859 | 290 | 90 | 1.143 | 1063.678 | 929.507 | 3.172 | 2.115 | 14.424 | 14.094 | 6.93 | 2.538 | 4.627 | 6.625 | 5.676 | 20.88 | 8.063 | 28.943 | 5.499 | 20.033 | 1.879 | 4.669 | 1.666 | 2.588 | 0.63 | 3.994 | 2 | 25 | 3.594 | 5.196 | 41.447 | 147.022 | 232.307 | 16.737 | 1.58 | 23.286 | 30231.244 | 16679.168 | 3.486 | 4.923 | 3.059 | 1553.94 | 228.625 | 8.683 | 97.75 | 6.614 | BZ1 COPV | 1090.403 | 1002.515 | 2.861 | 1.907 | 15.996 | 15.696 | 9.547 | 1.111 | 5.038 | 3.442 | 4.5 | 11.644 | 2.86 | 14.504 | 4.958 | 13.119 | 8060.386 | 10485.111 | 139.692 | 70.288 | 3.886 | 5.829 | 13.228 | 22.138 | 15 | 2.634 | 5.843 | 42.647 | 165.269 | 250.554 | 17.492 | 1.516
Ethalox | 1.5 | 160 | 8 | 4 | Online Metals 8.625" | Luxfer T188C | 41825.89 | 24012.762 | 4.423 | 4.981 | 3.095 | 90.175 | 344.448 | 1.666 | 8.047 | 1.879 | 1.364 | 81.772 | 59.966 | 2378.823 | 2354.327 | 1540.53 | 201.096 | 3.859 | 290 | 90 | 1.143 | 1433.894 | 1253.025 | 4.277 | 2.851 | 17.782 | 17.373 | 9.759 | 2.242 | 5.372 | 6.625 | 4.21 | 25.737 | 8.063 | 33.8 | 7.413 | 27.006 | 1.879 | 4.669 | 1.666 | 2.588 | 0.676 | 3.997 | 2 | 25 | 3.594 | 5.196 | 41.449 | 171.423 | 313.162 | 19.985 | 1.827 | 27.806 | 48996.747 | 28108.159 | 3.968 | 4.923 | 3.059 | 1553.94 | 228.625 | 8.683 | 97.75 | 12.566 | BZB COPV | 1460.22 | 1342.525 | 3.831 | 2.554 | 19.852 | 16.591 | 9.476 | 1.285 | 5.83 | 3.905 | 4.5 | 14.092 | 3.47 | 17.562 | 6.64 | 17.569 | 10794.117 | 14041.204 | 161.654 | 81.339 | 3.886 | 5.829 | 17.637 | 26.547 | 20 | 2.634 | 5.843 | 42.649 | 193.793 | 335.531 | 20.741 | 1.731
Ethalox | 1.5 | 180 | 8 | 3 | Online Metals 8.625" | Acecare CRPIII-192-12.0-30-T | 24726.565 | 12654.173 | 2.566 | 3.325 | 2.066 | 67.97 | 387.504 | 1.666 | 4.587 | 1.879 | 1.364 | 42.686 | 31.303 | 1241.78 | 1228.993 | 1542.06 | 204.383 | 4.189 | 290 | 90 | 1.143 | 713.313 | 627.708 | 2.093 | 1.395 | 18.968 | 14.781 | 9.356 | 1.577 | 3.847 | 4.678 | 4.5 | 15.211 | 4.602 | 19.813 | 3.628 | 12.765 | 1.879 | 4.669 | 1.666 | 2.588 | 0.63 | 3.994 | 2 | 25 | 3.594 | 5.196 | 41.447 | 135.229 | 209.219 | 16.217 | 1.547 | 22.563 | 27425.291 | 14518.45 | 2.318 | 3.288 | 2.043 | 1553.94 | 228.625 | 8.683 | 97.75 | 6.614 | BZ1 COPV | 728.053 | 669.372 | 1.91 | 1.273 | 20.785 | 14.654 | 9.63 | 0.907 | 4.117 | 2.904 | 4.5 | 9.039 | 2.214 | 11.252 | 3.311 | 8.76 | 5381.855 | 7000.824 | 114.145 | 57.434 | 3.886 | 5.829 | 8.818 | 17.729 | 10 | 2.634 | 5.843 | 42.647 | 149.068 | 223.057 | 16.973 | 1.496
Ethalox | 1.5 | 180 | 8 | 3 | Online Metals 8.625" | Luxfer T188C | 40082.023 | 21454.779 | 3.029 | 3.326 | 2.067 | 85.819 | 387.504 | 1.666 | 7.103 | 1.879 | 1.364 | 71.108 | 52.146 | 2068.59 | 2047.288 | 1542.06 | 204.383 | 4.189 | 290 | 90 | 1.143 | 956.628 | 841.823 | 2.807 | 1.871 | 23.56 | 15.536 | 9.254 | 1.826 | 4.455 | 5.339 | 4.5 | 18.373 | 5.677 | 24.05 | 4.865 | 17.119 | 1.879 | 4.669 | 1.666 | 2.588 | 0.676 | 3.997 | 2 | 25 | 3.594 | 5.196 | 41.449 | 157.318 | 280.571 | 18.888 | 1.783 | 26.279 | 46637.848 | 24512.278 | 2.765 | 3.288 | 2.043 | 1553.94 | 228.625 | 8.683 | 97.75 | 6.614 | BZ1 COPV | 954.97 | 877.998 | 2.505 | 1.67 | 26.397 | 15.331 | 9.576 | 1.039 | 4.715 | 3.253 | 4.5 | 10.7 | 2.626 | 13.326 | 4.342 | 11.49 | 7059.248 | 9182.811 | 130.729 | 65.778 | 3.886 | 5.829 | 13.228 | 22.138 | 15 | 2.634 | 5.843 | 42.649 | 169.325 | 292.579 | 19.643 | 1.728
Ethalox | 1.5 | 180 | 8 | 4 | Online Metals 8.625" | Acecare CRPIII-192-12.0-30-T | 24350.359 | 12568.26 | 3.711 | 4.973 | 3.09 | 67.97 | 387.504 | 1.666 | 4.587 | 1.879 | 1.364 | 42.686 | 31.303 | 1241.78 | 1228.993 | 1542.06 | 204.383 | 4.189 | 290 | 90 | 1.143 | 971.53 | 854.936 | 2.851 | 1.9 | 13.926 | 15.579 | 9.248 | 1.841 | 4.49 | 5.376 | 4.5 | 18.559 | 5.741 | 24.301 | 4.941 | 17.386 | 1.879 | 4.669 | 1.666 | 2.588 | 0.63 | 3.994 | 2 | 25 | 3.594 | 5.196 | 41.447 | 139.718 | 213.707 | 16.284 | 1.53 | 22.656 | 26478.892 | 14435.327 | 3.394 | 4.923 | 3.059 | 1553.94 | 228.625 | 8.683 | 97.75 | 6.614 | BZ1 COPV | 1009.459 | 928.095 | 2.648 | 1.765 | 14.991 | 15.481 | 9.564 | 1.069 | 4.848 | 3.331 | 4.5 | 11.084 | 2.721 | 13.805 | 4.59 | 12.145 | 7462.036 | 9706.766 | 134.407 | 67.629 | 3.886 | 5.829 | 13.228 | 22.138 | 15 | 2.634 | 5.843 | 42.647 | 157.965 | 231.955 | 17.039 | 1.468
Ethalox | 1.5 | 180 | 8 | 4 | Online Metals 8.625" | Luxfer T188C | 38417.602 | 21254.94 | 4.199 | 4.973 | 3.09 | 85.819 | 387.504 | 1.666 | 7.103 | 1.879 | 1.364 | 71.108 | 52.146 | 2068.59 | 2047.288 | 1542.06 | 204.383 | 4.189 | 290 | 90 | 1.143 | 1305.249 | 1148.606 | 3.83 | 2.553 | 17.267 | 15.208 | 7.533 | 2.471 | 5.204 | 6.625 | 5.284 | 22.53 | 8.063 | 30.593 | 6.638 | 23.358 | 1.879 | 4.669 | 1.666 | 2.588 | 0.676 | 3.997 | 2 | 25 | 3.594 | 5.196 | 41.449 | 163.861 | 287.114 | 18.861 | 1.752 | 26.241 | 43864.022 | 24343.629 | 3.805 | 4.923 | 3.059 | 1553.94 | 228.625 | 8.683 | 97.75 | 6.614 | BZ1 COPV | 1320.957 | 1214.487 | 3.465 | 2.31 | 19.083 | 16.269 | 9.501 | 1.222 | 5.545 | 3.738 | 4.5 | 13.189 | 3.245 | 16.434 | 6.007 | 15.893 | 9764.671 | 12702.079 | 153.752 | 77.363 | 3.886 | 5.829 | 17.637 | 26.547 | 20 | 2.634 | 5.843 | 42.649 | 180.277 | 303.531 | 19.616 | 1.684
Ethalox | 1.5 | 200 | 8 | 3 | Online Metals 8.625" | Acecare CRPIII-192-12.0-30-T | 22332.002 | 11260.208 | 2.465 | 3.32 | 2.063 | 65.843 | 430.56 | 1.666 | 4.126 | 1.879 | 1.364 | 37.477 | 27.483 | 1090.247 | 1079.02 | 1543.32 | 207.223 | 4.51 | 290 | 90 | 1.143 | 664.425 | 588.177 | 1.923 | 1.282 | 18.126 | 14.606 | 9.414 | 1.435 | 3.757 | 4.301 | 4.5 | 13.75 | 4.032 | 17.783 | 3.333 | 11.372 | 1.879 | 4.669 | 1.666 | 2.588 | 0.63 | 3.994 | 2 | 25 | 3.594 | 5.196 | 41.447 | 131.072 | 196.033 | 15.742 | 1.496 | 21.901 | 23960.646 | 12698.934 | 2.262 | 3.288 | 2.043 | 1553.94 | 228.625 | 8.683 | 97.75 | 6.614 | BZ1 COPV | 685.014 | 629.802 | 1.797 | 1.198 | 19.395 | 14.515 | 9.641 | 0.88 | 3.993 | 2.832 | 4.5 | 8.709 | 2.132 | 10.841 | 3.115 | 8.242 | 5063.706 | 6586.97 | 110.72 | 55.711 | 3.886 | 5.829 | 8.818 | 17.729 | 10 | 2.634 | 5.843 | 42.647 | 144.911 | 209.871 | 16.497 | 1.448
Ethalox | 1.5 | 200 | 8 | 3 | Online Metals 8.625" | Luxfer T188C | 36533.231 | 19136.105 | 2.853 | 3.32 | 2.063 | 82.337 | 430.56 | 1.666 | 6.349 | 1.879 | 1.364 | 62.583 | 45.894 | 1820.599 | 1801.851 | 1543.32 | 207.223 | 4.51 | 290 | 90 | 1.143 | 879.905 | 778.929 | 2.546 | 1.698 | 22.856 | 15.3 | 9.326 | 1.651 | 4.323 | 4.874 | 4.5 | 16.442 | 4.91 | 21.352 | 4.414 | 15.06 | 1.879 | 4.669 | 1.666 | 2.588 | 0.676 | 3.997 | 2 | 25 | 3.594 | 5.196 | 41.449 | 151.138 | 259.615 | 18.114 | 1.718 | 25.202 | 40889.51 | 21517.739 | 2.615 | 3.288 | 2.043 | 1553.94 | 228.625 | 8.683 | 97.75 | 6.614 | BZ1 COPV | 886.57 | 815.112 | 2.326 | 1.551 | 25.024 | 15.136 | 9.592 | 1.001 | 4.543 | 3.153 | 4.5 | 10.211 | 2.504 | 12.716 | 4.031 | 10.667 | 6553.629 | 8525.092 | 125.96 | 63.379 | 3.886 | 5.829 | 13.228 | 22.138 | 15 | 2.634 | 5.843 | 42.649 | 163.145 | 271.623 | 18.869 | 1.665
Ethalox | 1.5 | 200 | 8 | 4 | Online Metals 8.625" | Acecare CRPIII-192-12.0-30-T | 22166.274 | 11199.023 | 3.593 | 4.965 | 3.085 | 65.843 | 430.56 | 1.666 | 4.126 | 1.879 | 1.364 | 37.477 | 27.483 | 1090.247 | 1079.02 | 1543.32 | 207.223 | 4.51 | 290 | 90 | 1.143 | 903.717 | 800.008 | 2.615 | 1.744 | 13.327 | 15.371 | 9.317 | 1.673 | 4.381 | 4.933 | 4.5 | 16.728 | 5.004 | 21.733 | 4.533 | 15.468 | 1.879 | 4.669 | 1.666 | 2.588 | 0.63 | 3.994 | 2 | 25 | 3.594 | 5.196 | 41.447 | 135.022 | 199.983 | 15.805 | 1.481 | 21.99 | 23311.108 | 12641.801 | 3.377 | 4.923 | 3.059 | 1553.94 | 228.625 | 8.683 | 97.75 | 6.614 | BZ1 COPV | 949.73 | 873.181 | 2.492 | 1.661 | 13.989 | 15.316 | 9.577 | 1.036 | 4.702 | 3.246 | 4.5 | 10.663 | 2.617 | 13.28 | 4.319 | 11.427 | 7020.517 | 9132.429 | 130.37 | 65.598 | 3.886 | 5.829 | 13.228 | 22.138 | 15 | 2.634 | 5.843 | 42.647 | 153.269 | 218.23 | 16.561 | 1.424
Ethalox | 1.5 | 200 | 8 | 4 | Online Metals 8.625" | Luxfer T188C | 35342.437 | 18967.923 | 3.991 | 4.966 | 3.086 | 82.337 | 430.56 | 1.666 | 6.349 | 1.879 | 1.364 | 62.583 | 45.894 | 1820.599 | 1801.851 | 1543.32 | 207.223 | 4.51 | 290 | 90 | 1.143 | 1195.332 | 1058.159 | 3.459 | 2.306 | 16.825 | 16.177 | 9.214 | 1.924 | 5.039 | 5.598 | 4.5 | 20.106 | 6.127 | 26.234 | 5.996 | 20.459 | 1.879 | 4.669 | 1.666 | 2.588 | 0.676 | 3.997 | 2 | 25 | 3.594 | 5.196 | 41.449 | 156.02 | 264.497 | 18.187 | 1.695 | 25.303 | 39701.62 | 21377.375 | 3.651 | 4.923 | 3.059 | 1553.94 | 228.625 | 8.683 | 97.75 | 6.614 | BZ1 COPV | 1203.34 | 1106.349 | 3.157 | 2.105 | 18.437 | 15.984 | 9.524 | 1.167 | 5.293 | 3.591 | 4.5 | 12.409 | 3.051 | 15.46 | 5.472 | 14.478 | 8895.227 | 11571.09 | 146.748 | 73.838 | 3.886 | 5.829 | 13.228 | 22.138 | 15 | 2.634 | 5.843 | 42.649 | 168.027 | 276.505 | 18.942 | 1.646
Ethalox | 1.6 | 120 | 8 | 3 | Online Metals 8.625" | Acecare CRPIII-192-12.0-30-T | 34070.146 | 19265.639 | 3.142 | 3.353 | 2.084 | 78.627 | 258.336 | 1.666 | 6.897 | 1.879 | 1.455 | 70.983 | 48.801 | 2064.966 | 1915.971 | 1533.15 | 192.732 | 3.241 | 290 | 90 | 1.143 | 974.98 | 831.968 | 3.112 | 1.945 | 21.214 | 15.747 | 9.117 | 2.306 | 4.325 | 6.625 | 4.473 | 23.329 | 8.063 | 31.391 | 5.251 | 21.35 | 1.879 | 4.669 | 1.666 | 2.588 | 0.63 | 3.994 | 2 | 25 | 3.594 | 5.196 | 41.447 | 157.465 | 277.249 | 18.608 | 1.761 | 25.889 | 44140.633 | 24001.941 | 2.729 | 3.291 | 2.045 | 1553.85 | 230.466 | 9.024 | 97.75 | 6.614 | BZ1 COPV | 967.109 | 886.749 | 2.581 | 1.613 | 25.574 | 15.482 | 9.575 | 1.042 | 4.865 | 3.26 | 4.5 | 10.828 | 2.634 | 13.462 | 4.356 | 11.995 | 7273.672 | 8870.38 | 132.699 | 64.65 | 3.886 | 5.829 | 13.228 | 22.138 | 15 | 2.634 | 5.843 | 42.647 | 175.712 | 295.496 | 19.363 | 1.682
Ethalox | 1.6 | 140 | 8 | 3 | Online Metals 8.625" | Acecare CRPIII-192-12.0-30-T | 30642.785 | 16546.748 | 2.904 | 3.343 | 2.077 | 74.057 | 301.392 | 1.666 | 5.906 | 1.879 | 1.455 | 59.436 | 40.862 | 1729.036 | 1604.279 | 1535.49 | 197.562 | 3.614 | 290 | 90 | 1.143 | 862.527 | 744.367 | 2.686 | 1.679 | 20.582 | 15.372 | 9.184 | 1.996 | 4.192 | 5.788 | 4.5 | 19.784 | 6.467 | 26.251 | 4.532 | 17.641 | 1.879 | 4.669 | 1.666 | 2.588 | 0.63 | 3.994 | 2 | 25 | 3.594 | 5.196 | 41.447 | 147.754 | 248.052 | 17.586 | 1.679 | 24.467 | 36982.289 | 20013.788 | 2.55 | 3.291 | 2.045 | 1553.85 | 230.466 | 9.024 | 97.75 | 6.614 | BZ1 COPV | 871.552 | 799.133 | 2.326 | 1.454 | 23.761 | 15.204 | 9.597 | 0.989 | 4.618 | 3.12 | 4.5 | 10.14 | 2.465 | 12.605 | 3.926 | 10.81 | 6554.988 | 7993.93 | 125.973 | 61.373 | 3.886 | 5.829 | 13.228 | 22.138 | 15 | 2.634 | 5.843 | 42.647 | 166.002 | 266.299 | 18.341 | 1.604
Ethalox | 1.6 | 140 | 8 | 3 | Online Metals 8.625" | Luxfer T188C | 48663.856 | 27953.054 | 3.532 | 3.343 | 2.077 | 95.779 | 301.392 | 1.666 | 9.262 | 1.879 | 1.455 | 98.558 | 67.758 | 2867.132 | 2660.257 | 1535.49 | 197.562 | 3.614 | 290 | 90 | 1.143 | 1189.634 | 1026.663 | 3.704 | 2.315 | 24.745 | 16.548 | 9.342 | 2.283 | 4.923 | 6.625 | 4.377 | 24.516 | 8.063 | 32.578 | 6.251 | 24.331 | 1.879 | 4.669 | 1.666 | 2.588 | 0.676 | 3.997 | 2 | 25 | 3.594 | 5.196 | 41.449 | 175.806 | 342.123 | 21.131 | 1.946 | 29.4 | 62706.191 | 33622.612 | 3.199 | 3.291 | 2.045 | 1553.85 | 230.466 | 9.024 | 97.75 | 12.566 | BZB COPV | 1178.489 | 1080.565 | 3.146 | 1.966 | 29.139 | 16.051 | 9.531 | 1.15 | 5.37 | 3.546 | 4.5 | 12.296 | 2.994 | 15.289 | 5.308 | 14.617 | 8863.469 | 10809.167 | 146.485 | 71.366 | 3.886 | 5.829 | 13.228 | 22.138 | 15 | 2.634 | 5.843 | 42.649 | 193.766 | 360.083 | 21.887 | 1.858
Ethalox | 1.6 | 140 | 8 | 4 | Online Metals 8.625" | Acecare CRPIII-192-12.0-30-T | 29711.546 | 16421.249 | 4.102 | 4.996 | 3.104 | 74.057 | 301.392 | 1.666 | 5.906 | 1.879 | 1.455 | 59.436 | 40.862 | 1729.036 | 1604.279 | 1535.49 | 197.562 | 3.614 | 290 | 90 | 1.143 | 1178.609 | 1017.149 | 3.67 | 2.294 | 15.062 | 16.438 | 9.245 | 2.293 | 4.9 | 6.625 | 4.418 | 24.352 | 8.063 | 32.414 | 6.193 | 24.106 | 1.879 | 4.669 | 1.666 | 2.588 | 0.63 | 3.994 | 2 | 25 | 3.594 | 5.196 | 41.447 | 153.918 | 254.215 | 17.675 | 1.652 | 24.591 | 35947.836 | 19893.149 | 3.603 | 4.925 | 3.061 | 1553.85 | 230.466 | 9.024 | 97.75 | 6.614 | BZ1 COPV | 1188.966 | 1090.171 | 3.174 | 1.983 | 17.418 | 16.078 | 9.529 | 1.155 | 5.394 | 3.56 | 4.5 | 12.367 | 3.011 | 15.378 | 5.355 | 14.747 | 8942.268 | 10905.263 | 147.135 | 71.682 | 3.886 | 5.829 | 13.228 | 22.138 | 15 | 2.634 | 5.843 | 42.647 | 172.165 | 272.463 | 18.43 | 1.583
Ethalox | 1.6 | 160 | 8 | 3 | Online Metals 8.625" | Acecare CRPIII-192-12.0-30-T | 27599.022 | 14432.782 | 2.72 | 3.335 | 2.072 | 70.632 | 344.448 | 1.666 | 5.164 | 1.879 | 1.455 | 50.782 | 34.912 | 1477.279 | 1370.688 | 1537.47 | 201.575 | 3.974 | 290 | 90 | 1.143 | 780.227 | 679.168 | 2.381 | 1.488 | 19.839 | 15.113 | 9.282 | 1.759 | 4.073 | 5.16 | 4.5 | 17.246 | 5.376 | 22.622 | 4.017 | 15.064 | 1.879 | 4.669 | 1.666 | 2.588 | 0.63 | 3.994 | 2 | 25 | 3.594 | 5.196 | 41.447 | 140.7 | 226.394 | 16.822 | 1.609 | 23.404 | 32394.903 | 17050.234 | 2.421 | 3.291 | 2.045 | 1553.85 | 230.466 | 9.024 | 97.75 | 6.614 | BZ1 COPV | 786.239 | 720.908 | 2.099 | 1.312 | 22.504 | 14.943 | 9.617 | 0.939 | 4.386 | 2.988 | 4.5 | 9.509 | 2.31 | 11.819 | 3.541 | 9.752 | 5913.343 | 7211.433 | 119.649 | 58.292 | 3.886 | 5.829 | 8.818 | 17.729 | 10 | 2.634 | 5.843 | 42.647 | 154.538 | 240.232 | 17.577 | 1.555
Ethalox | 1.6 | 160 | 8 | 3 | Online Metals 8.625" | Luxfer T188C | 44213.806 | 24425.089 | 3.274 | 3.335 | 2.072 | 90.175 | 344.448 | 1.666 | 8.047 | 1.879 | 1.455 | 84.396 | 58.022 | 2455.149 | 2278.001 | 1537.47 | 201.575 | 3.974 | 290 | 90 | 1.143 | 1065.518 | 927.507 | 3.251 | 2.032 | 24.143 | 14.207 | 6.907 | 2.54 | 4.76 | 6.625 | 5.692 | 21.047 | 8.063 | 29.109 | 5.486 | 20.572 | 1.879 | 4.669 | 1.666 | 2.588 | 0.676 | 3.997 | 2 | 25 | 3.594 | 5.196 | 41.449 | 166.733 | 309.151 | 19.721 | 1.854 | 27.438 | 53276.092 | 28687.855 | 2.963 | 3.291 | 2.045 | 1553.85 | 230.466 | 9.024 | 97.75 | 12.566 | BZB COPV | 1070.578 | 981.621 | 2.858 | 1.786 | 27.467 | 15.767 | 9.553 | 1.096 | 5.118 | 3.404 | 4.5 | 11.555 | 2.812 | 14.367 | 4.822 | 13.278 | 8051.867 | 9819.403 | 139.618 | 68.02 | 3.886 | 5.829 | 13.228 | 22.138 | 15 | 2.634 | 5.843 | 42.649 | 184.693 | 327.111 | 20.477 | 1.771
Ethalox | 1.6 | 160 | 8 | 4 | Online Metals 8.625" | Acecare CRPIII-192-12.0-30-T | 26942.403 | 14345.656 | 3.907 | 4.985 | 3.098 | 70.632 | 344.448 | 1.666 | 5.164 | 1.879 | 1.455 | 50.782 | 34.912 | 1477.279 | 1370.688 | 1537.47 | 201.575 | 3.974 | 290 | 90 | 1.143 | 1070.55 | 932.085 | 3.267 | 2.042 | 14.456 | 14.254 | 6.947 | 2.536 | 4.771 | 6.625 | 5.664 | 21.117 | 8.063 | 29.179 | 5.513 | 20.674 | 1.879 | 4.669 | 1.666 | 2.588 | 0.63 | 3.994 | 2 | 25 | 3.594 | 5.196 | 41.447 | 147.258 | 232.952 | 16.75 | 1.582 | 23.305 | 30789.257 | 16908.122 | 3.497 | 4.925 | 3.061 | 1553.85 | 230.466 | 9.024 | 97.75 | 6.614 | BZ1 COPV | 1096.176 | 1005.092 | 2.926 | 1.829 | 16.141 | 15.836 | 9.548 | 1.109 | 5.179 | 3.438 | 4.5 | 11.733 | 2.855 | 14.588 | 4.937 | 13.596 | 8244.394 | 10054.194 | 141.277 | 68.829 | 3.886 | 5.829 | 13.228 | 22.138 | 15 | 2.634 | 5.843 | 42.647 | 165.505 | 251.199 | 17.506 | 1.518
Ethalox | 1.6 | 160 | 8 | 4 | Online Metals 8.625" | Luxfer T188C | 42279.12 | 24212.452 | 4.462 | 4.985 | 3.098 | 90.175 | 344.448 | 1.666 | 8.047 | 1.879 | 1.455 | 84.396 | 58.022 | 2455.149 | 2278.001 | 1537.47 | 201.575 | 3.974 | 290 | 90 | 1.143 | 1443.592 | 1256.878 | 4.405 | 2.753 | 17.816 | 17.565 | 9.785 | 2.24 | 5.541 | 6.625 | 4.2 | 26.022 | 8.063 | 34.085 | 7.434 | 27.878 | 1.879 | 4.669 | 1.666 | 2.588 | 0.676 | 3.997 | 2 | 25 | 3.594 | 5.196 | 41.449 | 171.708 | 314.126 | 20.001 | 1.829 | 27.828 | 49943.849 | 28462.523 | 3.995 | 4.925 | 3.061 | 1553.85 | 230.466 | 9.024 | 97.75 | 12.566 | BZB COPV | 1468.389 | 1346.376 | 3.919 | 2.45 | 20.026 | 16.754 | 9.476 | 1.284 | 5.994 | 3.901 | 4.5 | 14.213 | 3.465 | 17.678 | 6.614 | 18.212 | 11043.821 | 13468.147 | 163.513 | 79.662 | 3.886 | 5.829 | 17.637 | 26.547 | 20 | 2.634 | 5.843 | 42.649 | 194.077 | 336.495 | 20.757 | 1.734
Ethalox | 1.6 | 180 | 8 | 3 | Online Metals 8.625" | Acecare CRPIII-192-12.0-30-T | 24927.889 | 12742.654 | 2.581 | 3.329 | 2.068 | 67.97 | 387.504 | 1.666 | 4.587 | 1.879 | 1.455 | 44.056 | 30.288 | 1281.624 | 1189.15 | 1539.27 | 205.002 | 4.322 | 290 | 90 | 1.143 | 717.609 | 629.168 | 2.153 | 1.346 | 19.03 | 14.902 | 9.356 | 1.578 | 3.968 | 4.681 | 4.5 | 15.344 | 4.605 | 19.95 | 3.633 | 13.187 | 1.879 | 4.669 | 1.666 | 2.588 | 0.63 | 3.994 | 2 | 25 | 3.594 | 5.196 | 41.447 | 135.367 | 209.711 | 16.227 | 1.549 | 22.577 | 27949.747 | 14717.968 | 2.329 | 3.291 | 2.045 | 1553.85 | 230.466 | 9.024 | 97.75 | 6.614 | BZ1 COPV | 731.638 | 670.844 | 1.953 | 1.221 | 20.981 | 14.768 | 9.631 | 0.906 | 4.231 | 2.9 | 4.5 | 9.096 | 2.209 | 11.305 | 3.295 | 9.074 | 5502.685 | 6710.627 | 115.42 | 56.231 | 3.886 | 5.829 | 8.818 | 17.729 | 10 | 2.634 | 5.843 | 42.647 | 149.205 | 223.549 | 16.983 | 1.498
Ethalox | 1.6 | 180 | 8 | 3 | Online Metals 8.625" | Luxfer T188C | 40470.495 | 21614.532 | 3.056 | 3.329 | 2.069 | 85.819 | 387.504 | 1.666 | 7.103 | 1.879 | 1.455 | 73.389 | 50.455 | 2134.962 | 1980.916 | 1539.27 | 205.002 | 4.322 | 290 | 90 | 1.143 | 962.801 | 844.142 | 2.889 | 1.805 | 23.628 | 15.678 | 9.253 | 1.828 | 4.597 | 5.343 | 4.5 | 18.554 | 5.684 | 24.238 | 4.875 | 17.692 | 1.879 | 4.669 | 1.666 | 2.588 | 0.676 | 3.997 | 2 | 25 | 3.594 | 5.196 | 41.449 | 157.506 | 281.351 | 18.9 | 1.786 | 26.295 | 47777.754 | 24872.267 | 2.791 | 3.291 | 2.045 | 1553.85 | 230.466 | 9.024 | 97.75 | 6.614 | BZ1 COPV | 960.111 | 880.332 | 2.563 | 1.602 | 26.633 | 15.462 | 9.577 | 1.038 | 4.847 | 3.25 | 4.5 | 10.778 | 2.621 | 13.4 | 4.325 | 11.908 | 7221.038 | 8806.191 | 132.218 | 64.415 | 3.886 | 5.829 | 13.228 | 22.138 | 15 | 2.634 | 5.843 | 42.649 | 169.513 | 293.358 | 19.655 | 1.731
Ethalox | 1.6 | 180 | 8 | 4 | Online Metals 8.625" | Acecare CRPIII-192-12.0-30-T | 24570.514 | 12668.06 | 3.73 | 4.977 | 3.093 | 67.97 | 387.504 | 1.666 | 4.587 | 1.879 | 1.455 | 44.056 | 30.288 | 1281.624 | 1189.15 | 1539.27 | 205.002 | 4.322 | 290 | 90 | 1.143 | 977.563 | 857.084 | 2.933 | 1.833 | 13.97 | 15.721 | 9.248 | 1.842 | 4.632 | 5.38 | 4.5 | 18.741 | 5.747 | 24.488 | 4.949 | 17.963 | 1.879 | 4.669 | 1.666 | 2.588 | 0.63 | 3.994 | 2 | 25 | 3.594 | 5.196 | 41.447 | 139.905 | 214.249 | 16.296 | 1.531 | 22.672 | 26970.485 | 14637.464 | 3.399 | 4.925 | 3.061 | 1553.85 | 230.466 | 9.024 | 97.75 | 6.614 | BZ1 COPV | 1014.562 | 930.259 | 2.708 | 1.693 | 15.13 | 15.615 | 9.565 | 1.067 | 4.983 | 3.327 | 4.5 | 11.164 | 2.716 | 13.88 | 4.57 | 12.584 | 7630.565 | 9305.618 | 135.916 | 66.217 | 3.886 | 5.829 | 13.228 | 22.138 | 15 | 2.634 | 5.843 | 42.647 | 158.152 | 232.496 | 17.051 | 1.47
Ethalox | 1.6 | 180 | 8 | 4 | Online Metals 8.625" | Luxfer T188C | 38809.346 | 21428.615 | 4.229 | 4.977 | 3.093 | 85.819 | 387.504 | 1.666 | 7.103 | 1.879 | 1.455 | 73.389 | 50.455 | 2134.962 | 1980.916 | 1539.27 | 205.002 | 4.322 | 290 | 90 | 1.143 | 1313.941 | 1152.006 | 3.942 | 2.464 | 17.314 | 15.387 | 7.548 | 2.469 | 5.37 | 6.625 | 5.275 | 22.796 | 8.063 | 30.859 | 6.652 | 24.145 | 1.879 | 4.669 | 1.666 | 2.588 | 0.676 | 3.997 | 2 | 25 | 3.594 | 5.196 | 41.449 | 164.126 | 287.971 | 18.876 | 1.755 | 26.262 | 44935.879 | 24722.722 | 3.832 | 4.925 | 3.061 | 1553.85 | 230.466 | 9.024 | 97.75 | 6.614 | BZ1 COPV | 1328.278 | 1217.908 | 3.545 | 2.216 | 19.251 | 16.424 | 9.502 | 1.221 | 5.701 | 3.734 | 4.5 | 13.299 | 3.24 | 16.538 | 5.983 | 16.475 | 9990.045 | 12183.048 | 155.516 | 75.766 | 3.886 | 5.829 | 17.637 | 26.547 | 20 | 2.634 | 5.843 | 42.649 | 180.543 | 304.388 | 19.631 | 1.686
Ethalox | 1.6 | 200 | 8 | 3 | Online Metals 8.625" | Acecare CRPIII-192-12.0-30-T | 22613.18 | 11370.004 | 2.477 | 3.323 | 2.065 | 65.843 | 430.56 | 1.666 | 4.126 | 1.879 | 1.455 | 38.68 | 26.592 | 1125.229 | 1044.039 | 1540.89 | 207.974 | 4.66 | 290 | 90 | 1.143 | 668.303 | 589.452 | 1.976 | 1.235 | 18.2 | 14.725 | 9.414 | 1.435 | 3.876 | 4.302 | 4.5 | 13.866 | 4.034 | 17.901 | 3.335 | 11.759 | 1.879 | 4.669 | 1.666 | 2.588 | 0.63 | 3.994 | 2 | 25 | 3.594 | 5.196 | 41.447 | 131.19 | 196.462 | 15.752 | 1.498 | 21.915 | 24426.615 | 12878.646 | 2.265 | 3.291 | 2.045 | 1553.85 | 230.466 | 9.024 | 97.75 | 6.614 | BZ1 COPV | 688.277 | 631.086 | 1.837 | 1.148 | 19.581 | 14.625 | 9.642 | 0.879 | 4.104 | 2.828 | 4.5 | 8.762 | 2.128 | 10.89 | 3.1 | 8.537 | 5176.564 | 6312.917 | 111.947 | 54.539 | 3.886 | 5.829 | 8.818 | 17.729 | 10 | 2.634 | 5.843 | 42.647 | 145.028 | 210.3 | 16.507 | 1.45
Ethalox | 1.6 | 200 | 8 | 3 | Online Metals 8.625" | Luxfer T188C | 36862.231 | 19274.336 | 2.875 | 3.323 | 2.065 | 82.337 | 430.56 | 1.666 | 6.349 | 1.879 | 1.455 | 64.591 | 44.406 | 1879.015 | 1743.436 | 1540.89 | 207.974 | 4.66 | 290 | 90 | 1.143 | 885.421 | 780.953 | 2.619 | 1.637 | 22.94 | 15.438 | 9.325 | 1.652 | 4.461 | 4.877 | 4.5 | 16.598 | 4.913 | 21.512 | 4.419 | 15.579 | 1.879 | 4.669 | 1.666 | 2.588 | 0.676 | 3.997 | 2 | 25 | 3.594 | 5.196 | 41.449 | 151.298 | 260.296 | 18.125 | 1.72 | 25.218 | 41863.917 | 21838.774 | 2.64 | 3.291 | 2.045 | 1553.85 | 230.466 | 9.024 | 97.75 | 6.614 | BZ1 COPV | 891.201 | 817.149 | 2.379 | 1.487 | 25.253 | 15.262 | 9.592 | 1 | 4.67 | 3.149 | 4.5 | 10.283 | 2.5 | 12.783 | 4.014 | 11.053 | 6702.768 | 8174.152 | 127.385 | 62.061 | 3.886 | 5.829 | 13.228 | 22.138 | 15 | 2.634 | 5.843 | 42.649 | 163.305 | 272.303 | 18.881 | 1.667
Ethalox | 1.6 | 200 | 8 | 4 | Online Metals 8.625" | Acecare CRPIII-192-12.0-30-T | 22361.194 | 11286.497 | 3.609 | 4.969 | 3.088 | 65.843 | 430.56 | 1.666 | 4.126 | 1.879 | 1.455 | 38.68 | 26.592 | 1125.229 | 1044.039 | 1540.89 | 207.974 | 4.66 | 290 | 90 | 1.143 | 909.145 | 801.878 | 2.689 | 1.68 | 13.379 | 15.511 | 9.316 | 1.674 | 4.52 | 4.935 | 4.5 | 16.886 | 5.007 | 21.893 | 4.537 | 15.997 | 1.879 | 4.669 | 1.666 | 2.588 | 0.63 | 3.994 | 2 | 25 | 3.594 | 5.196 | 41.447 | 135.183 | 200.455 | 15.817 | 1.483 | 22.006 | 23754.226 | 12824.341 | 3.378 | 4.925 | 3.061 | 1553.85 | 230.466 | 9.024 | 97.75 | 6.614 | BZ1 COPV | 954.366 | 875.065 | 2.547 | 1.592 | 14.121 | 15.445 | 9.578 | 1.035 | 4.833 | 3.242 | 4.5 | 10.737 | 2.611 | 13.349 | 4.299 | 11.837 | 7177.834 | 8753.503 | 131.822 | 64.222 | 3.886 | 5.829 | 13.228 | 22.138 | 15 | 2.634 | 5.843 | 42.647 | 153.43 | 218.702 | 16.572 | 1.425
Ethalox | 1.6 | 200 | 8 | 4 | Online Metals 8.625" | Luxfer T188C | 35682.937 | 19118.613 | 4.017 | 4.97 | 3.088 | 82.337 | 430.56 | 1.666 | 6.349 | 1.879 | 1.455 | 64.591 | 44.406 | 1879.015 | 1743.436 | 1540.89 | 207.974 | 4.66 | 290 | 90 | 1.143 | 1203.031 | 1061.09 | 3.558 | 2.224 | 16.884 | 16.339 | 9.213 | 1.926 | 5.2 | 5.601 | 4.5 | 20.319 | 6.133 | 26.452 | 6.004 | 21.168 | 1.879 | 4.669 | 1.666 | 2.588 | 0.676 | 3.997 | 2 | 25 | 3.594 | 5.196 | 41.449 | 156.238 | 265.235 | 18.2 | 1.698 | 25.322 | 40651.117 | 21713.324 | 3.675 | 4.925 | 3.061 | 1553.85 | 230.466 | 9.024 | 97.75 | 6.614 | BZ1 COPV | 1209.824 | 1109.297 | 3.229 | 2.018 | 18.602 | 16.131 | 9.525 | 1.165 | 5.441 | 3.587 | 4.5 | 12.508 | 3.046 | 15.554 | 5.449 | 15.005 | 9099.146 | 11096.58 | 148.42 | 72.309 | 3.886 | 5.829 | 13.228 | 22.138 | 15 | 2.634 | 5.843 | 42.649 | 168.245 | 277.243 | 18.956 | 1.648
Ethalox | 1.7 | 120 | 8 | 3 | Online Metals 8.625" | Acecare CRPIII-192-12.0-30-T | 34046.705 | 19289.638 | 3.16 | 3.355 | 2.085 | 78.627 | 258.336 | 1.666 | 6.897 | 1.879 | 1.545 | 73.051 | 47.269 | 2125.131 | 1855.806 | 1525.86 | 192.187 | 3.29 | 290 | 90 | 1.143 | 979.634 | 834.042 | 3.208 | 1.887 | 21.177 | 15.853 | 9.146 | 2.303 | 4.404 | 6.625 | 4.46 | 23.486 | 8.063 | 31.548 | 5.284 | 21.734 | 1.879 | 4.669 | 1.666 | 2.588 | 0.63 | 3.994 | 2 | 25 | 3.594 | 5.196 | 41.447 | 157.621 | 277.941 | 18.616 | 1.763 | 25.901 | 44716.166 | 24208.785 | 2.755 | 3.293 | 2.046 | 1548.72 | 231.308 | 9.398 | 97.75 | 6.614 | BZ1 COPV | 972.391 | 888.821 | 2.646 | 1.556 | 25.677 | 15.627 | 9.576 | 1.041 | 5.011 | 3.258 | 4.5 | 10.922 | 2.631 | 13.553 | 4.358 | 12.473 | 7455.397 | 8557.173 | 134.347 | 63.498 | 3.886 | 5.829 | 13.228 | 22.138 | 15 | 2.634 | 5.843 | 42.647 | 175.869 | 296.189 | 19.372 | 1.684
Ethalox | 1.7 | 140 | 8 | 3 | Online Metals 8.625" | Acecare CRPIII-192-12.0-30-T | 30765.452 | 16610.073 | 2.922 | 3.345 | 2.079 | 74.057 | 301.392 | 1.666 | 5.906 | 1.879 | 1.545 | 61.167 | 39.579 | 1779.413 | 1553.902 | 1528.38 | 197.108 | 3.68 | 290 | 90 | 1.143 | 866.771 | 746.156 | 2.768 | 1.628 | 20.553 | 15.459 | 9.183 | 1.999 | 4.277 | 5.795 | 4.5 | 19.92 | 6.479 | 26.399 | 4.559 | 18.007 | 1.879 | 4.669 | 1.666 | 2.588 | 0.63 | 3.994 | 2 | 25 | 3.594 | 5.196 | 41.447 | 147.903 | 248.649 | 17.593 | 1.681 | 24.477 | 37440.064 | 20186.525 | 2.568 | 3.293 | 2.046 | 1548.72 | 231.308 | 9.398 | 97.75 | 6.614 | BZ1 COPV | 876.223 | 800.919 | 2.384 | 1.402 | 23.86 | 15.342 | 9.597 | 0.988 | 4.756 | 3.118 | 4.5 | 10.224 | 2.462 | 12.686 | 3.927 | 11.24 | 6718.076 | 7710.889 | 127.531 | 60.276 | 3.886 | 5.829 | 13.228 | 22.138 | 15 | 2.634 | 5.843 | 42.647 | 166.15 | 266.896 | 18.348 | 1.606
Ethalox | 1.7 | 140 | 8 | 3 | Online Metals 8.625" | Luxfer T188C | 48946.834 | 28079.173 | 3.561 | 3.345 | 2.079 | 95.779 | 301.392 | 1.666 | 9.262 | 1.879 | 1.545 | 101.429 | 65.631 | 2950.668 | 2576.721 | 1528.38 | 197.108 | 3.68 | 290 | 90 | 1.143 | 1195.874 | 1029.463 | 3.819 | 2.246 | 24.703 | 16.677 | 9.373 | 2.28 | 5.024 | 6.625 | 4.364 | 24.706 | 8.063 | 32.769 | 6.289 | 24.845 | 1.879 | 4.669 | 1.666 | 2.588 | 0.676 | 3.997 | 2 | 25 | 3.594 | 5.196 | 41.449 | 175.997 | 343.057 | 21.142 | 1.949 | 29.415 | 63637.538 | 33916.585 | 3.233 | 3.293 | 2.046 | 1548.72 | 231.308 | 9.398 | 97.75 | 12.566 | BZB COPV | 1185.221 | 1083.361 | 3.225 | 1.897 | 29.25 | 16.212 | 9.531 | 1.149 | 5.532 | 3.545 | 4.5 | 12.412 | 2.991 | 15.403 | 5.312 | 15.203 | 9087.186 | 10430.112 | 148.322 | 70.103 | 3.886 | 5.829 | 13.228 | 22.138 | 15 | 2.634 | 5.843 | 42.649 | 193.957 | 361.017 | 21.897 | 1.861
Ethalox | 1.7 | 140 | 8 | 4 | Online Metals 8.625" | Acecare CRPIII-192-12.0-30-T | 29635.19 | 16423.88 | 4.121 | 4.999 | 3.106 | 74.057 | 301.392 | 1.666 | 5.906 | 1.879 | 1.545 | 61.167 | 39.579 | 1779.413 | 1553.902 | 1528.38 | 197.108 | 3.68 | 290 | 90 | 1.143 | 1184.51 | 1019.68 | 3.782 | 2.225 | 15.04 | 16.563 | 9.272 | 2.29 | 5 | 6.625 | 4.406 | 24.537 | 8.063 | 32.599 | 6.23 | 24.608 | 1.879 | 4.669 | 1.666 | 2.588 | 0.63 | 3.994 | 2 | 25 | 3.594 | 5.196 | 41.447 | 154.103 | 254.849 | 17.685 | 1.654 | 24.605 | 36261.144 | 20032.897 | 3.623 | 4.929 | 3.063 | 1548.72 | 231.308 | 9.398 | 97.75 | 6.614 | BZ1 COPV | 1195.438 | 1092.699 | 3.253 | 1.913 | 17.488 | 16.239 | 9.529 | 1.154 | 5.556 | 3.558 | 4.5 | 12.482 | 3.008 | 15.49 | 5.357 | 15.334 | 9165.517 | 10520.018 | 148.96 | 70.405 | 3.886 | 5.829 | 13.228 | 22.138 | 15 | 2.634 | 5.843 | 42.647 | 172.35 | 273.097 | 18.44 | 1.585
Ethalox | 1.7 | 160 | 8 | 3 | Online Metals 8.625" | Acecare CRPIII-192-12.0-30-T | 27702.178 | 14486.415 | 2.737 | 3.337 | 2.074 | 70.632 | 344.448 | 1.666 | 5.164 | 1.879 | 1.545 | 52.261 | 33.816 | 1520.321 | 1327.646 | 1530.63 | 201.22 | 4.058 | 290 | 90 | 1.143 | 784.124 | 680.697 | 2.452 | 1.442 | 19.821 | 15.205 | 9.281 | 1.761 | 4.163 | 5.166 | 4.5 | 17.368 | 5.385 | 22.753 | 4.039 | 15.416 | 1.879 | 4.669 | 1.666 | 2.588 | 0.63 | 3.994 | 2 | 25 | 3.594 | 5.196 | 41.447 | 140.832 | 226.909 | 16.83 | 1.611 | 23.415 | 32641.912 | 17157.218 | 2.434 | 3.293 | 2.046 | 1548.72 | 231.308 | 9.398 | 97.75 | 6.614 | BZ1 COPV | 790.375 | 722.449 | 2.151 | 1.265 | 22.6 | 15.073 | 9.617 | 0.938 | 4.517 | 2.986 | 4.5 | 9.584 | 2.308 | 11.892 | 3.542 | 10.139 | 6059.871 | 6955.413 | 121.122 | 57.247 | 3.886 | 5.829 | 8.818 | 17.729 | 10 | 2.634 | 5.843 | 42.647 | 154.67 | 240.747 | 17.585 | 1.557
Ethalox | 1.7 | 160 | 8 | 3 | Online Metals 8.625" | Luxfer T188C | 44454.483 | 24534.863 | 3.301 | 3.337 | 2.074 | 90.175 | 344.448 | 1.666 | 8.047 | 1.879 | 1.545 | 86.855 | 56.2 | 2526.682 | 2206.468 | 1530.63 | 201.22 | 4.058 | 290 | 90 | 1.143 | 1071.255 | 929.955 | 3.35 | 1.971 | 24.112 | 14.332 | 6.928 | 2.538 | 4.866 | 6.625 | 5.677 | 21.232 | 8.063 | 29.295 | 5.518 | 21.061 | 1.879 | 4.669 | 1.666 | 2.588 | 0.676 | 3.997 | 2 | 25 | 3.594 | 5.196 | 41.449 | 166.919 | 309.974 | 19.732 | 1.857 | 27.453 | 54020.163 | 28937.703 | 2.992 | 3.293 | 2.046 | 1548.72 | 231.308 | 9.398 | 97.75 | 12.566 | BZB COPV | 1076.609 | 984.083 | 2.929 | 1.723 | 27.574 | 15.921 | 9.553 | 1.095 | 5.272 | 3.402 | 4.5 | 11.661 | 2.809 | 14.47 | 4.825 | 13.81 | 8254.446 | 9474.308 | 141.363 | 66.814 | 3.886 | 5.829 | 13.228 | 22.138 | 15 | 2.634 | 5.843 | 42.649 | 184.879 | 327.934 | 20.487 | 1.774
Ethalox | 1.7 | 160 | 8 | 4 | Online Metals 8.625" | Acecare CRPIII-192-12.0-30-T | 26868.01 | 14345.799 | 3.927 | 4.988 | 3.1 | 70.632 | 344.448 | 1.666 | 5.164 | 1.879 | 1.545 | 52.261 | 33.816 | 1520.321 | 1327.646 | 1530.63 | 201.22 | 4.058 | 290 | 90 | 1.143 | 1076.072 | 934.349 | 3.366 | 1.98 | 14.44 | 14.378 | 6.967 | 2.534 | 4.877 | 6.625 | 5.65 | 21.3 | 8.063 | 29.363 | 5.544 | 21.16 | 1.879 | 4.669 | 1.666 | 2.588 | 0.63 | 3.994 | 2 | 25 | 3.594 | 5.196 | 41.447 | 147.441 | 233.518 | 16.761 | 1.584 | 23.319 | 31219 | 17082.316 | 3.515 | 4.929 | 3.063 | 1548.72 | 231.308 | 9.398 | 97.75 | 6.614 | BZ1 COPV | 1102.066 | 1007.352 | 2.999 | 1.764 | 16.208 | 15.99 | 9.548 | 1.108 | 5.334 | 3.436 | 4.5 | 11.838 | 2.852 | 14.691 | 4.939 | 14.137 | 8449.627 | 9698.332 | 143.025 | 67.6 | 3.886 | 5.829 | 13.228 | 22.138 | 15 | 2.634 | 5.843 | 42.647 | 165.689 | 251.766 | 17.516 | 1.52
Ethalox | 1.7 | 160 | 8 | 4 | Online Metals 8.625" | Luxfer T188C | 42225.263 | 24243.413 | 4.486 | 4.988 | 3.1 | 90.175 | 344.448 | 1.666 | 8.047 | 1.879 | 1.545 | 86.855 | 56.2 | 2526.682 | 2206.468 | 1530.63 | 201.22 | 4.058 | 290 | 90 | 1.143 | 1451.485 | 1260.318 | 4.54 | 2.671 | 17.792 | 17.716 | 9.815 | 2.237 | 5.665 | 6.625 | 4.189 | 26.246 | 8.063 | 34.309 | 7.478 | 28.542 | 1.879 | 4.669 | 1.666 | 2.588 | 0.676 | 3.997 | 2 | 25 | 3.594 | 5.196 | 41.449 | 171.932 | 314.987 | 20.014 | 1.832 | 27.845 | 50713.761 | 28743.411 | 4.029 | 4.929 | 3.063 | 1548.72 | 231.308 | 9.398 | 97.75 | 12.566 | BZB COPV | 1476.725 | 1349.812 | 4.018 | 2.364 | 20.103 | 16.934 | 9.477 | 1.283 | 6.175 | 3.898 | 4.5 | 14.357 | 3.461 | 17.819 | 6.618 | 18.943 | 11322.17 | 12995.386 | 165.561 | 78.251 | 3.886 | 5.829 | 17.637 | 26.547 | 20 | 2.634 | 5.843 | 42.649 | 194.301 | 337.356 | 20.769 | 1.736
Ethalox | 1.7 | 180 | 8 | 3 | Online Metals 8.625" | Acecare CRPIII-192-12.0-30-T | 25013.598 | 12788.166 | 2.597 | 3.331 | 2.07 | 67.97 | 387.504 | 1.666 | 4.587 | 1.879 | 1.545 | 45.339 | 29.337 | 1318.965 | 1151.808 | 1532.52 | 204.746 | 4.424 | 290 | 90 | 1.143 | 721.211 | 630.503 | 2.217 | 1.304 | 19.023 | 14.997 | 9.355 | 1.58 | 4.062 | 4.685 | 4.5 | 15.455 | 4.611 | 20.066 | 3.651 | 13.523 | 1.879 | 4.669 | 1.666 | 2.588 | 0.63 | 3.994 | 2 | 25 | 3.594 | 5.196 | 41.447 | 135.483 | 210.16 | 16.235 | 1.551 | 22.588 | 28274.355 | 14845.612 | 2.342 | 3.293 | 2.046 | 1548.72 | 231.308 | 9.398 | 97.75 | 6.614 | BZ1 COPV | 735.388 | 672.188 | 2.001 | 1.177 | 21.073 | 14.894 | 9.631 | 0.905 | 4.357 | 2.898 | 4.5 | 9.165 | 2.207 | 11.372 | 3.296 | 9.433 | 5638.282 | 6471.521 | 116.833 | 55.22 | 3.886 | 5.829 | 8.818 | 17.729 | 10 | 2.634 | 5.843 | 42.647 | 149.322 | 223.998 | 16.991 | 1.5
Ethalox | 1.7 | 180 | 8 | 3 | Online Metals 8.625" | Luxfer T188C | 40677.953 | 21709.773 | 3.078 | 3.331 | 2.07 | 85.819 | 387.504 | 1.666 | 7.103 | 1.879 | 1.545 | 75.528 | 48.871 | 2197.166 | 1918.712 | 1532.52 | 204.746 | 4.424 | 290 | 90 | 1.143 | 968.016 | 846.267 | 2.975 | 1.75 | 23.609 | 15.788 | 9.252 | 1.83 | 4.706 | 5.348 | 4.5 | 18.705 | 5.693 | 24.398 | 4.9 | 18.151 | 1.879 | 4.669 | 1.666 | 2.588 | 0.676 | 3.997 | 2 | 25 | 3.594 | 5.196 | 41.449 | 157.666 | 282.064 | 18.909 | 1.789 | 26.308 | 48417.711 | 25087.491 | 2.818 | 3.293 | 2.046 | 1548.72 | 231.308 | 9.398 | 97.75 | 6.614 | BZ1 COPV | 965.441 | 882.469 | 2.627 | 1.545 | 26.739 | 15.607 | 9.577 | 1.037 | 4.993 | 3.248 | 4.5 | 10.873 | 2.619 | 13.491 | 4.327 | 12.384 | 7402.111 | 8496.012 | 133.866 | 63.271 | 3.886 | 5.829 | 13.228 | 22.138 | 15 | 2.634 | 5.843 | 42.649 | 169.673 | 294.072 | 19.665 | 1.733
Ethalox | 1.7 | 180 | 8 | 4 | Online Metals 8.625" | Acecare CRPIII-192-12.0-30-T | 24645.483 | 12713.227 | 3.75 | 4.98 | 3.095 | 67.97 | 387.504 | 1.666 | 4.587 | 1.879 | 1.545 | 45.339 | 29.337 | 1318.965 | 1151.808 | 1532.52 | 204.746 | 4.424 | 290 | 90 | 1.143 | 982.616 | 859.031 | 3.02 | 1.776 | 13.962 | 15.832 | 9.247 | 1.844 | 4.741 | 5.385 | 4.5 | 18.891 | 5.755 | 24.646 | 4.974 | 18.425 | 1.879 | 4.669 | 1.666 | 2.588 | 0.63 | 3.994 | 2 | 25 | 3.594 | 5.196 | 41.447 | 140.063 | 214.74 | 16.305 | 1.533 | 22.685 | 27191.172 | 14739.626 | 3.412 | 4.929 | 3.063 | 1548.72 | 231.308 | 9.398 | 97.75 | 6.614 | BZ1 COPV | 1019.865 | 932.216 | 2.775 | 1.632 | 15.195 | 15.763 | 9.565 | 1.066 | 5.131 | 3.324 | 4.5 | 11.261 | 2.713 | 13.974 | 4.571 | 13.082 | 7819.388 | 8974.955 | 137.587 | 65.03 | 3.886 | 5.829 | 13.228 | 22.138 | 15 | 2.634 | 5.843 | 42.647 | 158.31 | 232.987 | 17.06 | 1.472
Ethalox | 1.7 | 180 | 8 | 4 | Online Metals 8.625" | Luxfer T188C | 38754.505 | 21453.825 | 4.251 | 4.98 | 3.095 | 85.819 | 387.504 | 1.666 | 7.103 | 1.879 | 1.545 | 75.528 | 48.871 | 2197.166 | 1918.712 | 1532.52 | 204.746 | 4.424 | 290 | 90 | 1.143 | 1321.244 | 1155.069 | 4.061 | 2.389 | 17.297 | 15.534 | 7.569 | 2.467 | 5.498 | 6.625 | 5.262 | 23.013 | 8.063 | 31.076 | 6.688 | 24.774 | 1.879 | 4.669 | 1.666 | 2.588 | 0.676 | 3.997 | 2 | 25 | 3.594 | 5.196 | 41.449 | 164.344 | 288.742 | 18.888 | 1.757 | 26.279 | 45360.775 | 24900.268 | 3.855 | 4.929 | 3.063 | 1548.72 | 231.308 | 9.398 | 97.75 | 6.614 | BZ1 COPV | 1335.786 | 1220.986 | 3.635 | 2.138 | 19.325 | 16.595 | 9.502 | 1.22 | 5.873 | 3.732 | 4.5 | 13.429 | 3.237 | 16.666 | 5.986 | 17.135 | 10241.577 | 11755.102 | 157.462 | 74.423 | 3.886 | 5.829 | 17.637 | 26.547 | 20 | 2.634 | 5.843 | 42.649 | 180.76 | 305.159 | 19.643 | 1.688
Ethalox | 1.7 | 200 | 8 | 3 | Online Metals 8.625" | Acecare CRPIII-192-12.0-30-T | 22686.253 | 11409.085 | 2.491 | 3.326 | 2.067 | 65.843 | 430.56 | 1.666 | 4.126 | 1.879 | 1.545 | 39.807 | 25.757 | 1158.013 | 1011.254 | 1534.23 | 207.809 | 4.782 | 290 | 90 | 1.143 | 671.665 | 590.632 | 2.034 | 1.196 | 18.201 | 14.822 | 9.414 | 1.436 | 3.972 | 4.305 | 4.5 | 13.967 | 4.038 | 18.006 | 3.35 | 12.083 | 1.879 | 4.669 | 1.666 | 2.588 | 0.63 | 3.994 | 2 | 25 | 3.594 | 5.196 | 41.447 | 131.295 | 196.859 | 15.76 | 1.499 | 21.926 | 24708.956 | 12991.466 | 2.277 | 3.293 | 2.046 | 1548.72 | 231.308 | 9.398 | 97.75 | 6.614 | BZ1 COPV | 691.721 | 632.273 | 1.882 | 1.107 | 19.669 | 14.746 | 9.642 | 0.878 | 4.226 | 2.826 | 4.5 | 8.827 | 2.125 | 10.952 | 3.1 | 8.873 | 5303.481 | 6087.242 | 113.311 | 53.556 | 3.886 | 5.829 | 8.818 | 17.729 | 10 | 2.634 | 5.843 | 42.647 | 145.133 | 210.697 | 16.515 | 1.452
Ethalox | 1.7 | 200 | 8 | 3 | Online Metals 8.625" | Luxfer T188C | 37037.641 | 19356.889 | 2.898 | 3.326 | 2.067 | 82.337 | 430.56 | 1.666 | 6.349 | 1.879 | 1.545 | 66.473 | 43.012 | 1933.761 | 1688.69 | 1534.23 | 207.809 | 4.782 | 290 | 90 | 1.143 | 890.229 | 782.828 | 2.696 | 1.586 | 22.932 | 15.551 | 9.325 | 1.653 | 4.573 | 4.881 | 4.5 | 16.735 | 4.92 | 21.654 | 4.44 | 16.015 | 1.879 | 4.669 | 1.666 | 2.588 | 0.676 | 3.997 | 2 | 25 | 3.594 | 5.196 | 41.449 | 151.441 | 260.926 | 18.135 | 1.723 | 25.231 | 42397.832 | 22026.544 | 2.662 | 3.293 | 2.046 | 1548.72 | 231.308 | 9.398 | 97.75 | 6.614 | BZ1 COPV | 896.042 | 819.034 | 2.438 | 1.434 | 25.356 | 15.402 | 9.593 | 0.999 | 4.81 | 3.147 | 4.5 | 10.369 | 2.497 | 12.867 | 4.016 | 11.494 | 6870.024 | 7885.292 | 128.965 | 60.954 | 3.886 | 5.829 | 13.228 | 22.138 | 15 | 2.634 | 5.843 | 42.649 | 163.448 | 272.933 | 18.89 | 1.67
Ethalox | 1.7 | 200 | 8 | 4 | Online Metals 8.625" | Acecare CRPIII-192-12.0-30-T | 22424.079 | 11325.006 | 3.624 | 4.973 | 3.09 | 65.843 | 430.56 | 1.666 | 4.126 | 1.879 | 1.545 | 39.807 | 25.757 | 1158.013 | 1011.254 | 1534.23 | 207.809 | 4.782 | 290 | 90 | 1.143 | 913.851 | 803.6 | 2.767 | 1.628 | 13.377 | 15.624 | 9.316 | 1.675 | 4.633 | 4.938 | 4.5 | 17.023 | 5.013 | 22.035 | 4.558 | 16.44 | 1.879 | 4.669 | 1.666 | 2.588 | 0.63 | 3.994 | 2 | 25 | 3.594 | 5.196 | 41.447 | 135.325 | 200.889 | 15.826 | 1.484 | 22.019 | 23946.881 | 12913.847 | 3.382 | 4.929 | 3.063 | 1548.72 | 231.308 | 9.398 | 97.75 | 6.614 | BZ1 COPV | 959.236 | 876.797 | 2.61 | 1.535 | 14.184 | 15.589 | 9.578 | 1.034 | 4.977 | 3.239 | 4.5 | 10.828 | 2.608 | 13.436 | 4.299 | 12.305 | 7354.537 | 8441.408 | 133.435 | 63.067 | 3.886 | 5.829 | 13.228 | 22.138 | 15 | 2.634 | 5.843 | 42.647 | 153.572 | 219.136 | 16.582 | 1.427
Ethalox | 1.7 | 200 | 8 | 4 | Online Metals 8.625" | Luxfer T188C | 35829.87 | 19199.058 | 4.043 | 4.973 | 3.09 | 82.337 | 430.56 | 1.666 | 6.349 | 1.879 | 1.545 | 66.473 | 43.012 | 1933.761 | 1688.69 | 1534.23 | 207.809 | 4.782 | 290 | 90 | 1.143 | 1209.74 | 1063.792 | 3.663 | 2.155 | 16.875 | 16.471 | 9.212 | 1.928 | 5.331 | 5.607 | 4.5 | 20.502 | 6.142 | 26.644 | 6.034 | 21.763 | 1.879 | 4.669 | 1.666 | 2.588 | 0.676 | 3.997 | 2 | 25 | 3.594 | 5.196 | 41.449 | 156.431 | 265.916 | 18.211 | 1.7 | 25.337 | 41019.629 | 21867.593 | 3.697 | 4.929 | 3.063 | 1548.72 | 231.308 | 9.398 | 97.75 | 6.614 | BZ1 COPV | 1216.565 | 1112.011 | 3.31 | 1.947 | 18.675 | 16.294 | 9.525 | 1.164 | 5.605 | 3.585 | 4.5 | 12.626 | 3.043 | 15.669 | 5.452 | 15.606 | 9327.502 | 10705.942 | 150.271 | 71.024 | 3.886 | 5.829 | 13.228 | 22.138 | 15 | 2.634 | 5.843 | 42.649 | 168.438 | 277.923 | 18.967 | 1.65
Ethalox | 1.8 | 120 | 8 | 3 | Online Metals 8.625" | Acecare CRPIII-192-12.0-30-T | 33995.118 | 19294.826 | 3.172 | 3.356 | 2.086 | 78.627 | 258.336 | 1.666 | 6.897 | 1.879 | 1.636 | 74.994 | 45.829 | 2181.632 | 1799.305 | 1516.68 | 191.221 | 3.315 | 290 | 90 | 1.143 | 982.884 | 835.835 | 3.303 | 1.835 | 21.116 | 15.917 | 9.17 | 2.3 | 4.447 | 6.625 | 4.45 | 23.581 | 8.063 | 31.643 | 5.321 | 21.952 | 1.879 | 4.669 | 1.666 | 2.588 | 0.63 | 3.994 | 2 | 25 | 3.594 | 5.196 | 41.447 | 157.717 | 278.54 | 18.622 | 1.766 | 25.909 | 44953.511 | 24306.56 | 2.775 | 3.296 | 2.048 | 1540.62 | 231.176 | 9.74 | 97.75 | 6.614 | BZ1 COPV | 977.252 | 890.61 | 2.716 | 1.509 | 25.674 | 15.762 | 9.575 | 1.041 | 5.146 | 3.258 | 4.5 | 11.018 | 2.631 | 13.65 | 4.377 | 12.931 | 7654.403 | 8297.5 | 136.128 | 62.527 | 3.886 | 5.829 | 13.228 | 22.138 | 15 | 2.634 | 5.843 | 42.647 | 175.964 | 296.787 | 19.377 | 1.687
Ethalox | 1.8 | 140 | 8 | 3 | Online Metals 8.625" | Acecare CRPIII-192-12.0-30-T | 30570.617 | 16568.778 | 2.929 | 3.346 | 2.079 | 74.057 | 301.392 | 1.666 | 5.906 | 1.879 | 1.636 | 62.794 | 38.374 | 1826.722 | 1506.593 | 1519.38 | 196.175 | 3.714 | 290 | 90 | 1.143 | 869.71 | 747.698 | 2.849 | 1.583 | 20.499 | 15.507 | 9.182 | 2.001 | 4.324 | 5.801 | 4.5 | 20.003 | 6.49 | 26.493 | 4.59 | 18.216 | 1.879 | 4.669 | 1.666 | 2.588 | 0.63 | 3.994 | 2 | 25 | 3.594 | 5.196 | 41.447 | 147.996 | 249.164 | 17.597 | 1.684 | 24.483 | 37612.319 | 20262.719 | 2.589 | 3.296 | 2.048 | 1540.62 | 231.176 | 9.74 | 97.75 | 6.614 | BZ1 COPV | 880.523 | 802.457 | 2.448 | 1.36 | 23.859 | 15.47 | 9.597 | 0.988 | 4.884 | 3.118 | 4.5 | 10.31 | 2.463 | 12.773 | 3.943 | 11.651 | 6896.767 | 7476.21 | 129.216 | 59.352 | 3.886 | 5.829 | 13.228 | 22.138 | 15 | 2.634 | 5.843 | 42.647 | 166.243 | 267.411 | 18.352 | 1.609
Ethalox | 1.8 | 140 | 8 | 3 | Online Metals 8.625" | Luxfer T188C | 48685.473 | 28045.89 | 3.571 | 3.346 | 2.079 | 95.779 | 301.392 | 1.666 | 9.262 | 1.879 | 1.636 | 104.126 | 63.633 | 3029.118 | 2498.271 | 1519.38 | 196.175 | 3.714 | 290 | 90 | 1.143 | 1200.299 | 1031.909 | 3.932 | 2.184 | 24.629 | 16.756 | 9.399 | 2.277 | 5.079 | 6.625 | 4.353 | 24.824 | 8.063 | 32.886 | 6.335 | 25.14 | 1.879 | 4.669 | 1.666 | 2.588 | 0.676 | 3.997 | 2 | 25 | 3.594 | 5.196 | 41.449 | 176.114 | 343.873 | 21.149 | 1.953 | 29.424 | 64087.857 | 34073.203 | 3.264 | 3.296 | 2.048 | 1540.62 | 231.176 | 9.74 | 97.75 | 12.566 | BZB COPV | 1191.433 | 1085.802 | 3.312 | 1.84 | 29.24 | 16.362 | 9.531 | 1.149 | 5.681 | 3.545 | 4.5 | 12.53 | 2.992 | 15.522 | 5.336 | 15.765 | 9331.99 | 10116.032 | 150.307 | 69.04 | 3.886 | 5.829 | 13.228 | 22.138 | 15 | 2.634 | 5.843 | 42.649 | 194.074 | 361.833 | 21.904 | 1.864
Ethalox | 1.8 | 140 | 8 | 4 | Online Metals 8.625" | Acecare CRPIII-192-12.0-30-T | 29535.894 | 16410.097 | 4.136 | 5 | 3.107 | 74.057 | 301.392 | 1.666 | 5.906 | 1.879 | 1.636 | 62.794 | 38.374 | 1826.722 | 1506.593 | 1519.38 | 196.175 | 3.714 | 290 | 90 | 1.143 | 1188.552 | 1021.81 | 3.893 | 2.163 | 15 | 16.638 | 9.296 | 2.288 | 5.054 | 6.625 | 4.396 | 24.648 | 8.063 | 32.711 | 6.273 | 24.894 | 1.879 | 4.669 | 1.666 | 2.588 | 0.63 | 3.994 | 2 | 25 | 3.594 | 5.196 | 41.447 | 154.215 | 255.382 | 17.691 | 1.656 | 24.614 | 36400.882 | 20104.301 | 3.645 | 4.932 | 3.065 | 1540.62 | 231.176 | 9.74 | 97.75 | 6.614 | BZ1 COPV | 1201.332 | 1094.824 | 3.339 | 1.855 | 17.488 | 16.389 | 9.529 | 1.154 | 5.705 | 3.558 | 4.5 | 12.598 | 3.008 | 15.607 | 5.38 | 15.896 | 9409.529 | 10200.086 | 150.93 | 69.326 | 3.886 | 5.829 | 13.228 | 22.138 | 15 | 2.634 | 5.843 | 42.647 | 172.462 | 273.629 | 18.447 | 1.587
Ethalox | 1.8 | 160 | 8 | 3 | Online Metals 8.625" | Acecare CRPIII-192-12.0-30-T | 27652.605 | 14486.378 | 2.748 | 3.338 | 2.074 | 70.632 | 344.448 | 1.666 | 5.164 | 1.879 | 1.636 | 53.651 | 32.786 | 1560.742 | 1287.225 | 1521.63 | 200.328 | 4.102 | 290 | 90 | 1.143 | 786.788 | 682.012 | 2.523 | 1.402 | 19.774 | 15.255 | 9.28 | 1.763 | 4.213 | 5.17 | 4.5 | 17.442 | 5.392 | 22.835 | 4.065 | 15.616 | 1.879 | 4.669 | 1.666 | 2.588 | 0.63 | 3.994 | 2 | 25 | 3.594 | 5.196 | 41.447 | 140.913 | 227.35 | 16.834 | 1.613 | 23.421 | 32915.896 | 17258.718 | 2.454 | 3.296 | 2.048 | 1540.62 | 231.176 | 9.74 | 97.75 | 6.614 | BZ1 COPV | 794.178 | 723.767 | 2.208 | 1.226 | 22.602 | 15.194 | 9.617 | 0.938 | 4.639 | 2.986 | 4.5 | 9.662 | 2.308 | 11.97 | 3.557 | 10.509 | 6220.461 | 6743.083 | 122.717 | 56.367 | 3.886 | 5.829 | 8.818 | 17.729 | 10 | 2.634 | 5.843 | 42.647 | 154.751 | 241.188 | 17.589 | 1.559
Ethalox | 1.8 | 160 | 8 | 3 | Online Metals 8.625" | Luxfer T188C | 44219.712 | 24503.082 | 3.31 | 3.339 | 2.075 | 90.175 | 344.448 | 1.666 | 8.047 | 1.879 | 1.636 | 89.164 | 54.489 | 2593.859 | 2139.291 | 1521.63 | 200.328 | 4.102 | 290 | 90 | 1.143 | 1075.266 | 932.073 | 3.448 | 1.916 | 24.046 | 14.407 | 6.947 | 2.536 | 4.925 | 6.625 | 5.664 | 21.344 | 8.063 | 29.407 | 5.556 | 21.341 | 1.879 | 4.669 | 1.666 | 2.588 | 0.676 | 3.997 | 2 | 25 | 3.594 | 5.196 | 41.449 | 167.03 | 310.683 | 19.738 | 1.86 | 27.462 | 54356.199 | 29064.049 | 3.017 | 3.296 | 2.048 | 1540.62 | 231.176 | 9.74 | 97.75 | 12.566 | BZB COPV | 1082.147 | 986.205 | 3.008 | 1.671 | 27.567 | 16.063 | 9.553 | 1.096 | 5.415 | 3.402 | 4.5 | 11.767 | 2.81 | 14.578 | 4.846 | 14.319 | 8475.998 | 9188.123 | 143.248 | 65.797 | 3.886 | 5.829 | 13.228 | 22.138 | 15 | 2.634 | 5.843 | 42.649 | 184.99 | 328.643 | 20.494 | 1.777
Ethalox | 1.8 | 160 | 8 | 4 | Online Metals 8.625" | Acecare CRPIII-192-12.0-30-T | 26935.054 | 14384.37 | 3.943 | 4.99 | 3.101 | 70.632 | 344.448 | 1.666 | 5.164 | 1.879 | 1.636 | 53.651 | 32.786 | 1560.742 | 1287.225 | 1521.63 | 200.328 | 4.102 | 290 | 90 | 1.143 | 1079.793 | 936.218 | 3.464 | 1.924 | 14.405 | 14.45 | 6.983 | 2.532 | 4.936 | 6.625 | 5.639 | 21.408 | 8.063 | 29.47 | 5.581 | 21.436 | 1.879 | 4.669 | 1.666 | 2.588 | 0.63 | 3.994 | 2 | 25 | 3.594 | 5.196 | 41.447 | 147.549 | 233.986 | 16.767 | 1.586 | 23.328 | 31325.418 | 17139.234 | 3.535 | 4.932 | 3.065 | 1540.62 | 231.176 | 9.74 | 97.75 | 6.614 | BZ1 COPV | 1107.396 | 1009.216 | 3.078 | 1.71 | 16.209 | 16.134 | 9.548 | 1.108 | 5.477 | 3.436 | 4.5 | 11.945 | 2.853 | 14.798 | 4.959 | 14.653 | 8673.766 | 9402.507 | 144.909 | 66.561 | 3.886 | 5.829 | 13.228 | 22.138 | 15 | 2.634 | 5.843 | 42.647 | 165.796 | 252.233 | 17.522 | 1.521
Ethalox | 1.8 | 160 | 8 | 4 | Online Metals 8.625" | Luxfer T188C | 42127.443 | 24246.839 | 4.506 | 4.99 | 3.101 | 90.175 | 344.448 | 1.666 | 8.047 | 1.879 | 1.636 | 89.164 | 54.489 | 2593.859 | 2139.291 | 1521.63 | 200.328 | 4.102 | 290 | 90 | 1.143 | 1456.981 | 1263.253 | 4.674 | 2.597 | 17.742 | 17.808 | 9.841 | 2.234 | 5.733 | 6.625 | 4.179 | 26.382 | 8.063 | 34.445 | 7.53 | 28.924 | 1.879 | 4.669 | 1.666 | 2.588 | 0.676 | 3.997 | 2 | 25 | 3.594 | 5.196 | 41.449 | 172.068 | 315.721 | 20.021 | 1.835 | 27.856 | 50693.668 | 28784.468 | 4.052 | 4.932 | 3.065 | 1540.62 | 231.176 | 9.74 | 97.75 | 12.566 | BZB COPV | 1484.339 | 1352.739 | 4.126 | 2.292 | 20.097 | 17.101 | 9.477 | 1.283 | 6.342 | 3.899 | 4.5 | 14.502 | 3.463 | 17.965 | 6.647 | 19.641 | 11626.198 | 12602.993 | 167.769 | 77.061 | 3.886 | 5.829 | 17.637 | 26.547 | 20 | 2.634 | 5.843 | 42.649 | 194.437 | 338.09 | 20.777 | 1.739
Ethalox | 1.8 | 180 | 8 | 3 | Online Metals 8.625" | Acecare CRPIII-192-12.0-30-T | 24965.471 | 12786.14 | 2.609 | 3.332 | 2.071 | 67.97 | 387.504 | 1.666 | 4.587 | 1.879 | 1.636 | 46.545 | 28.444 | 1354.032 | 1116.741 | 1523.61 | 203.887 | 4.481 | 290 | 90 | 1.143 | 723.701 | 631.657 | 2.281 | 1.267 | 18.981 | 15.051 | 9.355 | 1.581 | 4.115 | 4.689 | 4.5 | 15.524 | 4.617 | 20.141 | 3.674 | 13.722 | 1.879 | 4.669 | 1.666 | 2.588 | 0.63 | 3.994 | 2 | 25 | 3.594 | 5.196 | 41.447 | 135.558 | 210.547 | 16.24 | 1.553 | 22.595 | 28377.556 | 14894.889 | 2.357 | 3.296 | 2.048 | 1540.62 | 231.176 | 9.74 | 97.75 | 6.614 | BZ1 COPV | 738.85 | 673.344 | 2.054 | 1.141 | 21.077 | 15.01 | 9.631 | 0.905 | 4.474 | 2.898 | 4.5 | 9.237 | 2.207 | 11.444 | 3.309 | 9.777 | 5787.099 | 6273.312 | 118.365 | 54.368 | 3.886 | 5.829 | 8.818 | 17.729 | 10 | 2.634 | 5.843 | 42.647 | 149.396 | 224.385 | 16.995 | 1.502
Ethalox | 1.8 | 180 | 8 | 3 | Online Metals 8.625" | Luxfer T188C | 40468.723 | 21679.996 | 3.09 | 3.333 | 2.071 | 85.819 | 387.504 | 1.666 | 7.103 | 1.879 | 1.636 | 77.536 | 47.383 | 2255.582 | 1860.296 | 1523.61 | 203.887 | 4.481 | 290 | 90 | 1.143 | 971.718 | 848.13 | 3.062 | 1.701 | 23.549 | 15.852 | 9.252 | 1.832 | 4.769 | 5.353 | 4.5 | 18.8 | 5.702 | 24.502 | 4.933 | 18.424 | 1.879 | 4.669 | 1.666 | 2.588 | 0.676 | 3.997 | 2 | 25 | 3.594 | 5.196 | 41.449 | 157.77 | 282.689 | 18.914 | 1.792 | 26.316 | 48695.261 | 25193.772 | 2.842 | 3.296 | 2.048 | 1540.62 | 231.176 | 9.74 | 97.75 | 6.614 | BZ1 COPV | 970.367 | 884.335 | 2.697 | 1.499 | 26.733 | 15.742 | 9.577 | 1.037 | 5.127 | 3.248 | 4.5 | 10.968 | 2.62 | 13.588 | 4.346 | 12.84 | 7600.474 | 8239.04 | 135.648 | 62.306 | 3.886 | 5.829 | 13.228 | 22.138 | 15 | 2.634 | 5.843 | 42.649 | 169.777 | 294.696 | 19.67 | 1.736
Ethalox | 1.8 | 180 | 8 | 4 | Online Metals 8.625" | Acecare CRPIII-192-12.0-30-T | 24558.343 | 12698.972 | 3.764 | 4.982 | 3.096 | 67.97 | 387.504 | 1.666 | 4.587 | 1.879 | 1.636 | 46.545 | 28.444 | 1354.032 | 1116.741 | 1523.61 | 203.887 | 4.481 | 290 | 90 | 1.143 | 986.135 | 860.884 | 3.108 | 1.727 | 13.927 | 15.896 | 9.246 | 1.846 | 4.804 | 5.39 | 4.5 | 18.986 | 5.764 | 24.751 | 5.008 | 18.701 | 1.879 | 4.669 | 1.666 | 2.588 | 0.63 | 3.994 | 2 | 25 | 3.594 | 5.196 | 41.447 | 140.168 | 215.157 | 16.31 | 1.535 | 22.692 | 27274.277 | 14786.133 | 3.428 | 4.932 | 3.065 | 1540.62 | 231.176 | 9.74 | 97.75 | 6.614 | BZ1 COPV | 1024.729 | 933.877 | 2.848 | 1.582 | 15.197 | 15.9 | 9.565 | 1.066 | 5.269 | 3.324 | 4.5 | 11.36 | 2.713 | 14.072 | 4.589 | 13.559 | 8026.266 | 8700.606 | 139.396 | 64.028 | 3.886 | 5.829 | 13.228 | 22.138 | 15 | 2.634 | 5.843 | 42.647 | 158.415 | 233.404 | 17.066 | 1.473
Ethalox | 1.8 | 180 | 8 | 4 | Online Metals 8.625" | Luxfer T188C | 38666.084 | 21455.705 | 4.271 | 4.982 | 3.096 | 85.819 | 387.504 | 1.666 | 7.103 | 1.879 | 1.636 | 77.536 | 47.383 | 2255.582 | 1860.296 | 1523.61 | 203.887 | 4.481 | 290 | 90 | 1.143 | 1326.424 | 1157.953 | 4.181 | 2.323 | 17.248 | 15.627 | 7.591 | 2.465 | 5.572 | 6.625 | 5.249 | 23.151 | 8.063 | 31.214 | 6.736 | 25.155 | 1.879 | 4.669 | 1.666 | 2.588 | 0.676 | 3.997 | 2 | 25 | 3.594 | 5.196 | 41.449 | 164.482 | 289.401 | 18.896 | 1.759 | 26.29 | 45573.569 | 24999.43 | 3.885 | 4.932 | 3.065 | 1540.62 | 231.176 | 9.74 | 97.75 | 6.614 | BZ1 COPV | 1342.649 | 1223.611 | 3.732 | 2.073 | 19.321 | 16.754 | 9.502 | 1.22 | 6.031 | 3.733 | 4.5 | 13.56 | 3.238 | 16.798 | 6.013 | 17.766 | 10516.399 | 11399.952 | 159.561 | 73.29 | 3.886 | 5.829 | 17.637 | 26.547 | 20 | 2.634 | 5.843 | 42.649 | 180.899 | 305.817 | 19.651 | 1.691
Ethalox | 1.8 | 200 | 8 | 3 | Online Metals 8.625" | Acecare CRPIII-192-12.0-30-T | 22637.534 | 11405.207 | 2.503 | 3.328 | 2.068 | 65.843 | 430.56 | 1.666 | 4.126 | 1.879 | 1.636 | 40.865 | 24.973 | 1188.801 | 980.466 | 1525.41 | 206.992 | 4.852 | 290 | 90 | 1.143 | 674.015 | 591.657 | 2.092 | 1.162 | 18.165 | 14.88 | 9.413 | 1.437 | 4.029 | 4.308 | 4.5 | 14.032 | 4.043 | 18.075 | 3.371 | 12.28 | 1.879 | 4.669 | 1.666 | 2.588 | 0.63 | 3.994 | 2 | 25 | 3.594 | 5.196 | 41.447 | 131.365 | 197.203 | 15.764 | 1.501 | 21.933 | 24789.541 | 13031.674 | 2.29 | 3.296 | 2.048 | 1540.62 | 231.176 | 9.74 | 97.75 | 6.614 | BZ1 COPV | 694.91 | 633.3 | 1.932 | 1.073 | 19.675 | 14.859 | 9.642 | 0.878 | 4.339 | 2.826 | 4.5 | 8.894 | 2.125 | 11.019 | 3.112 | 9.195 | 5442.936 | 5900.233 | 114.791 | 52.727 | 3.886 | 5.829 | 8.818 | 17.729 | 10 | 2.634 | 5.843 | 42.647 | 145.203 | 211.041 | 16.52 | 1.453
Ethalox | 1.8 | 200 | 8 | 3 | Online Metals 8.625" | Luxfer T188C | 37013.47 | 19373.346 | 2.911 | 3.327 | 2.068 | 82.337 | 430.56 | 1.666 | 6.349 | 1.879 | 1.636 | 68.24 | 41.702 | 1985.174 | 1637.276 | 1525.41 | 206.992 | 4.852 | 290 | 90 | 1.143 | 893.678 | 784.479 | 2.774 | 1.541 | 22.878 | 15.618 | 9.324 | 1.655 | 4.639 | 4.885 | 4.5 | 16.823 | 4.927 | 21.75 | 4.469 | 16.282 | 1.879 | 4.669 | 1.666 | 2.588 | 0.676 | 3.997 | 2 | 25 | 3.594 | 5.196 | 41.449 | 151.536 | 261.479 | 18.14 | 1.726 | 25.239 | 42613.872 | 22114.908 | 2.682 | 3.296 | 2.048 | 1540.62 | 231.176 | 9.74 | 97.75 | 6.614 | BZ1 COPV | 900.528 | 820.688 | 2.503 | 1.391 | 25.353 | 15.531 | 9.593 | 0.999 | 4.939 | 3.148 | 4.5 | 10.458 | 2.498 | 12.956 | 4.033 | 11.916 | 7053.455 | 7646.063 | 130.675 | 60.022 | 3.886 | 5.829 | 13.228 | 22.138 | 15 | 2.634 | 5.843 | 42.649 | 163.543 | 273.486 | 18.896 | 1.672
Ethalox | 1.8 | 200 | 8 | 4 | Online Metals 8.625" | Acecare CRPIII-192-12.0-30-T | 22338.437 | 11309.44 | 3.637 | 4.975 | 3.091 | 65.843 | 430.56 | 1.666 | 4.126 | 1.879 | 1.636 | 40.865 | 24.973 | 1188.801 | 980.466 | 1525.41 | 206.992 | 4.852 | 290 | 90 | 1.143 | 917.125 | 805.06 | 2.847 | 1.582 | 13.35 | 15.691 | 9.315 | 1.677 | 4.699 | 4.942 | 4.5 | 17.11 | 5.019 | 22.129 | 4.587 | 16.709 | 1.879 | 4.669 | 1.666 | 2.588 | 0.63 | 3.994 | 2 | 25 | 3.594 | 5.196 | 41.447 | 135.418 | 201.257 | 15.832 | 1.486 | 22.027 | 24013.479 | 12951.903 | 3.39 | 4.932 | 3.065 | 1540.62 | 231.176 | 9.74 | 97.75 | 6.614 | BZ1 COPV | 963.702 | 878.262 | 2.679 | 1.488 | 14.187 | 15.722 | 9.578 | 1.034 | 5.11 | 3.239 | 4.5 | 10.92 | 2.608 | 13.528 | 4.316 | 12.752 | 7548.272 | 8182.453 | 135.181 | 62.092 | 3.886 | 5.829 | 13.228 | 22.138 | 15 | 2.634 | 5.843 | 42.647 | 153.666 | 219.504 | 16.587 | 1.428
Ethalox | 1.8 | 200 | 8 | 4 | Online Metals 8.625" | Luxfer T188C | 35744.865 | 19198.559 | 4.061 | 4.975 | 3.092 | 82.337 | 430.56 | 1.666 | 6.349 | 1.879 | 1.636 | 68.24 | 41.702 | 1985.174 | 1637.276 | 1525.41 | 206.992 | 4.852 | 290 | 90 | 1.143 | 1214.528 | 1066.123 | 3.77 | 2.094 | 16.834 | 16.549 | 9.211 | 1.93 | 5.408 | 5.612 | 4.5 | 20.621 | 6.152 | 26.772 | 6.074 | 22.128 | 1.879 | 4.669 | 1.666 | 2.588 | 0.676 | 3.997 | 2 | 25 | 3.594 | 5.196 | 41.449 | 156.559 | 266.501 | 18.218 | 1.702 | 25.346 | 41197.654 | 21951.805 | 3.722 | 4.932 | 3.065 | 1540.62 | 231.176 | 9.74 | 97.75 | 6.614 | BZ1 COPV | 1222.755 | 1114.347 | 3.399 | 1.888 | 18.672 | 16.445 | 9.525 | 1.165 | 5.756 | 3.585 | 4.5 | 12.746 | 3.044 | 15.789 | 5.476 | 16.18 | 9577.32 | 10381.975 | 152.27 | 69.942 | 3.886 | 5.829 | 13.228 | 22.138 | 15 | 2.634 | 5.843 | 42.649 | 168.566 | 278.509 | 18.973 | 1.652
Ethalox | 1.9 | 120 | 8 | 3 | Online Metals 8.625" | Acecare CRPIII-192-12.0-30-T | 33759.432 | 19237.833 | 3.18 | 3.357 | 2.086 | 78.627 | 258.336 | 1.666 | 6.897 | 1.879 | 1.727 | 76.821 | 44.475 | 2234.794 | 1746.143 | 1506.6 | 190.04 | 3.327 | 290 | 90 | 1.143 | 985.313 | 837.436 | 3.396 | 1.787 | 21.04 | 15.958 | 9.191 | 2.298 | 4.469 | 6.625 | 4.441 | 23.641 | 8.063 | 31.704 | 5.361 | 22.075 | 1.879 | 4.669 | 1.666 | 2.588 | 0.63 | 3.994 | 2 | 25 | 3.594 | 5.196 | 41.447 | 157.777 | 279.074 | 18.625 | 1.769 | 25.913 | 44956.227 | 24329.877 | 2.791 | 3.297 | 2.049 | 1530.9 | 230.276 | 9.946 | 97.75 | 6.614 | BZ1 COPV | 980.792 | 892.208 | 2.789 | 1.468 | 25.613 | 15.845 | 9.575 | 1.042 | 5.228 | 3.26 | 4.5 | 11.082 | 2.633 | 13.716 | 4.404 | 13.221 | 7859.866 | 8071.793 | 137.943 | 61.671 | 3.886 | 5.829 | 13.228 | 22.138 | 15 | 2.634 | 5.843 | 42.647 | 176.025 | 297.321 | 19.381 | 1.689
Ethalox | 1.9 | 140 | 8 | 3 | Online Metals 8.625" | Acecare CRPIII-192-12.0-30-T | 30418.526 | 16571.189 | 2.951 | 3.347 | 2.08 | 74.057 | 301.392 | 1.666 | 5.906 | 1.879 | 1.727 | 64.324 | 37.24 | 1871.236 | 1462.079 | 1509.3 | 194.994 | 3.73 | 290 | 90 | 1.143 | 877.003 | 753.511 | 2.946 | 1.55 | 20.309 | 13.482 | 6.54 | 2.582 | 4.36 | 6.625 | 5.962 | 19.973 | 8.063 | 28.036 | 4.651 | 18.437 | 1.879 | 4.669 | 1.666 | 2.588 | 0.63 | 3.994 | 2 | 25 | 3.594 | 5.196 | 41.447 | 149.539 | 251.103 | 17.428 | 1.679 | 24.248 | 37360.703 | 20251.331 | 2.609 | 3.297 | 2.049 | 1530.9 | 230.276 | 9.946 | 97.75 | 6.614 | BZ1 COPV | 888.523 | 808.273 | 2.527 | 1.33 | 23.673 | 15.564 | 9.596 | 0.991 | 4.976 | 3.127 | 4.5 | 10.404 | 2.473 | 12.877 | 3.99 | 11.977 | 7120.44 | 7312.429 | 131.294 | 58.698 | 3.886 | 5.829 | 13.228 | 22.138 | 15 | 2.634 | 5.843 | 42.647 | 167.786 | 269.35 | 18.184 | 1.605
Ethalox | 1.9 | 140 | 8 | 3 | Online Metals 8.625" | Luxfer T188C | 48385.873 | 27991.303 | 3.578 | 3.347 | 2.08 | 95.779 | 301.392 | 1.666 | 9.262 | 1.879 | 1.727 | 106.663 | 61.752 | 3102.932 | 2424.457 | 1509.3 | 194.994 | 3.73 | 290 | 90 | 1.143 | 1203.572 | 1034.095 | 4.042 | 2.128 | 24.539 | 16.805 | 9.422 | 2.275 | 5.108 | 6.625 | 4.344 | 24.895 | 8.063 | 32.958 | 6.383 | 25.302 | 1.879 | 4.669 | 1.666 | 2.588 | 0.676 | 3.997 | 2 | 25 | 3.594 | 5.196 | 41.449 | 176.186 | 344.602 | 21.153 | 1.956 | 29.43 | 64177.503 | 34128.723 | 3.284 | 3.297 | 2.049 | 1530.9 | 230.276 | 9.946 | 97.75 | 12.566 | BZB COPV | 1196.006 | 1087.984 | 3.401 | 1.79 | 29.163 | 16.455 | 9.531 | 1.15 | 5.774 | 3.548 | 4.5 | 12.609 | 2.995 | 15.604 | 5.371 | 16.122 | 9584.542 | 9842.971 | 152.327 | 68.102 | 3.886 | 5.829 | 13.228 | 22.138 | 15 | 2.634 | 5.843 | 42.649 | 194.146 | 362.562 | 21.908 | 1.867
Ethalox | 1.9 | 140 | 8 | 4 | Online Metals 8.625" | Acecare CRPIII-192-12.0-30-T | 29422.361 | 16385.951 | 4.149 | 5.001 | 3.108 | 74.057 | 301.392 | 1.666 | 5.906 | 1.879 | 1.727 | 64.324 | 37.24 | 1871.236 | 1462.079 | 1509.3 | 194.994 | 3.73 | 290 | 90 | 1.143 | 1191.423 | 1023.657 | 4.002 | 2.106 | 14.949 | 16.682 | 9.315 | 2.286 | 5.082 | 6.625 | 4.388 | 24.714 | 8.063 | 32.777 | 6.318 | 25.046 | 1.879 | 4.669 | 1.666 | 2.588 | 0.63 | 3.994 | 2 | 25 | 3.594 | 5.196 | 41.447 | 154.28 | 255.844 | 17.695 | 1.658 | 24.619 | 36319.275 | 20097.519 | 3.662 | 4.934 | 3.066 | 1530.9 | 230.276 | 9.946 | 97.75 | 6.614 | BZ1 COPV | 1205.551 | 1096.667 | 3.429 | 1.805 | 17.448 | 16.48 | 9.529 | 1.155 | 5.797 | 3.56 | 4.5 | 12.675 | 3.011 | 15.686 | 5.414 | 16.25 | 9661.033 | 9921.525 | 152.934 | 68.373 | 3.886 | 5.829 | 13.228 | 22.138 | 15 | 2.634 | 5.843 | 42.647 | 172.527 | 274.091 | 18.45 | 1.589
Ethalox | 1.9 | 160 | 8 | 3 | Online Metals 8.625" | Acecare CRPIII-192-12.0-30-T | 27588.407 | 14477.086 | 2.759 | 3.339 | 2.075 | 70.632 | 344.448 | 1.666 | 5.164 | 1.879 | 1.727 | 54.958 | 31.818 | 1598.774 | 1249.193 | 1511.64 | 199.148 | 4.123 | 290 | 90 | 1.143 | 788.662 | 683.173 | 2.593 | 1.365 | 19.711 | 15.281 | 9.279 | 1.764 | 4.237 | 5.174 | 4.5 | 17.485 | 5.399 | 22.885 | 4.094 | 15.722 | 1.879 | 4.669 | 1.666 | 2.588 | 0.63 | 3.994 | 2 | 25 | 3.594 | 5.196 | 41.447 | 140.963 | 227.739 | 16.836 | 1.616 | 23.424 | 32886.824 | 17264.384 | 2.467 | 3.297 | 2.049 | 1530.9 | 230.276 | 9.946 | 97.75 | 6.614 | BZ1 COPV | 796.906 | 724.93 | 2.266 | 1.193 | 22.551 | 15.269 | 9.617 | 0.939 | 4.713 | 2.988 | 4.5 | 9.714 | 2.309 | 12.023 | 3.579 | 10.742 | 6386.235 | 6558.428 | 124.341 | 55.59 | 3.886 | 5.829 | 8.818 | 17.729 | 10 | 2.634 | 5.843 | 42.647 | 154.801 | 241.577 | 17.591 | 1.561
Ethalox | 1.9 | 160 | 8 | 3 | Online Metals 8.625" | Luxfer T188C | 44159.536 | 24508.137 | 3.326 | 3.339 | 2.075 | 90.175 | 344.448 | 1.666 | 8.047 | 1.879 | 1.727 | 91.337 | 52.879 | 2657.067 | 2076.083 | 1511.64 | 199.148 | 4.123 | 290 | 90 | 1.143 | 1078.165 | 933.953 | 3.545 | 1.866 | 23.962 | 14.452 | 6.963 | 2.534 | 4.954 | 6.625 | 5.653 | 21.409 | 8.063 | 29.472 | 5.597 | 21.493 | 1.879 | 4.669 | 1.666 | 2.588 | 0.676 | 3.997 | 2 | 25 | 3.594 | 5.196 | 41.449 | 167.096 | 311.312 | 19.742 | 1.863 | 27.467 | 54151.593 | 29045.281 | 3.028 | 3.297 | 2.049 | 1530.9 | 230.276 | 9.946 | 97.75 | 12.566 | BZB COPV | 1086.189 | 988.086 | 3.089 | 1.626 | 27.497 | 16.151 | 9.553 | 1.096 | 5.502 | 3.404 | 4.5 | 11.839 | 2.813 | 14.651 | 4.878 | 14.641 | 8704.493 | 8939.194 | 145.166 | 64.9 | 3.886 | 5.829 | 13.228 | 22.138 | 15 | 2.634 | 5.843 | 42.649 | 185.056 | 329.271 | 20.497 | 1.779
Ethalox | 1.9 | 160 | 8 | 4 | Online Metals 8.625" | Acecare CRPIII-192-12.0-30-T | 26827.077 | 14360.363 | 3.955 | 4.991 | 3.101 | 70.632 | 344.448 | 1.666 | 5.164 | 1.879 | 1.727 | 54.958 | 31.818 | 1598.774 | 1249.193 | 1511.64 | 199.148 | 4.123 | 290 | 90 | 1.143 | 1082.367 | 937.817 | 3.56 | 1.873 | 14.359 | 14.492 | 6.997 | 2.53 | 4.965 | 6.625 | 5.629 | 21.469 | 8.063 | 29.532 | 5.62 | 21.582 | 1.879 | 4.669 | 1.666 | 2.588 | 0.63 | 3.994 | 2 | 25 | 3.594 | 5.196 | 41.447 | 147.61 | 234.386 | 16.77 | 1.588 | 23.332 | 31240.238 | 17126.5 | 3.55 | 4.934 | 3.066 | 1530.9 | 230.276 | 9.946 | 97.75 | 6.614 | BZ1 COPV | 1111.171 | 1010.811 | 3.16 | 1.663 | 16.173 | 16.222 | 9.548 | 1.109 | 5.565 | 3.437 | 4.5 | 12.016 | 2.854 | 14.87 | 4.99 | 14.978 | 8904.69 | 9144.789 | 146.826 | 65.642 | 3.886 | 5.829 | 13.228 | 22.138 | 15 | 2.634 | 5.843 | 42.647 | 165.858 | 252.633 | 17.526 | 1.523
Ethalox | 1.9 | 160 | 8 | 4 | Online Metals 8.625" | Luxfer T188C | 42001.73 | 24232.095 | 4.518 | 4.991 | 3.101 | 90.175 | 344.448 | 1.666 | 8.047 | 1.879 | 1.727 | 91.337 | 52.879 | 2657.067 | 2076.083 | 1511.64 | 199.148 | 4.123 | 290 | 90 | 1.143 | 1460.937 | 1265.828 | 4.804 | 2.529 | 17.68 | 17.863 | 9.863 | 2.232 | 5.768 | 6.625 | 4.171 | 26.463 | 8.063 | 34.526 | 7.586 | 29.13 | 1.879 | 4.669 | 1.666 | 2.588 | 0.676 | 3.997 | 2 | 25 | 3.594 | 5.196 | 41.449 | 172.149 | 316.365 | 20.026 | 1.838 | 27.862 | 50627.218 | 28796.78 | 4.069 | 4.934 | 3.066 | 1530.9 | 230.276 | 9.946 | 97.75 | 12.566 | BZB COPV | 1489.873 | 1355.31 | 4.237 | 2.23 | 20.047 | 17.204 | 9.476 | 1.284 | 6.444 | 3.901 | 4.5 | 14.598 | 3.466 | 18.064 | 6.69 | 20.083 | 11939.535 | 12261.463 | 170.015 | 76.009 | 3.886 | 5.829 | 17.637 | 26.547 | 20 | 2.634 | 5.843 | 42.649 | 194.518 | 338.734 | 20.781 | 1.741
Ethalox | 1.9 | 180 | 8 | 3 | Online Metals 8.625" | Acecare CRPIII-192-12.0-30-T | 24902.417 | 12775.47 | 2.617 | 3.333 | 2.071 | 67.97 | 387.504 | 1.666 | 4.587 | 1.879 | 1.727 | 47.679 | 27.604 | 1387.028 | 1083.746 | 1513.62 | 202.706 | 4.508 | 290 | 90 | 1.143 | 725.397 | 632.667 | 2.343 | 1.233 | 18.923 | 15.077 | 9.354 | 1.582 | 4.141 | 4.692 | 4.5 | 15.563 | 4.622 | 20.185 | 3.7 | 13.824 | 1.879 | 4.669 | 1.666 | 2.588 | 0.63 | 3.994 | 2 | 25 | 3.594 | 5.196 | 41.447 | 135.602 | 210.885 | 16.242 | 1.555 | 22.598 | 28339.999 | 14894.578 | 2.367 | 3.297 | 2.049 | 1530.9 | 230.276 | 9.946 | 97.75 | 6.614 | BZ1 COPV | 741.31 | 674.355 | 2.108 | 1.11 | 21.032 | 15.082 | 9.631 | 0.906 | 4.545 | 2.899 | 4.5 | 9.285 | 2.208 | 11.493 | 3.329 | 9.993 | 5940.702 | 6100.882 | 119.925 | 53.616 | 3.886 | 5.829 | 8.818 | 17.729 | 10 | 2.634 | 5.843 | 42.647 | 149.441 | 224.723 | 16.997 | 1.504
Ethalox | 1.9 | 180 | 8 | 3 | Online Metals 8.625" | Luxfer T188C | 40412.918 | 21682.971 | 3.102 | 3.333 | 2.071 | 85.819 | 387.504 | 1.666 | 7.103 | 1.879 | 1.727 | 79.425 | 45.983 | 2310.546 | 1805.332 | 1513.62 | 202.706 | 4.508 | 290 | 90 | 1.143 | 974.335 | 849.783 | 3.147 | 1.657 | 23.469 | 15.884 | 9.251 | 1.834 | 4.799 | 5.358 | 4.5 | 18.855 | 5.71 | 24.565 | 4.97 | 18.567 | 1.879 | 4.669 | 1.666 | 2.588 | 0.676 | 3.997 | 2 | 25 | 3.594 | 5.196 | 41.449 | 157.833 | 283.241 | 18.917 | 1.795 | 26.319 | 48716.608 | 25223.379 | 2.859 | 3.297 | 2.049 | 1530.9 | 230.276 | 9.946 | 97.75 | 6.614 | BZ1 COPV | 973.956 | 885.989 | 2.77 | 1.458 | 26.667 | 15.825 | 9.577 | 1.038 | 5.21 | 3.25 | 4.5 | 11.033 | 2.622 | 13.654 | 4.374 | 13.129 | 7805.079 | 8015.528 | 137.461 | 61.456 | 3.886 | 5.829 | 13.228 | 22.138 | 15 | 2.634 | 5.843 | 42.649 | 169.841 | 295.249 | 19.672 | 1.738
Ethalox | 1.9 | 180 | 8 | 4 | Online Metals 8.625" | Acecare CRPIII-192-12.0-30-T | 24457.027 | 12675.626 | 3.776 | 4.983 | 3.096 | 67.97 | 387.504 | 1.666 | 4.587 | 1.879 | 1.727 | 47.679 | 27.604 | 1387.028 | 1083.746 | 1513.62 | 202.706 | 4.508 | 290 | 90 | 1.143 | 988.48 | 862.294 | 3.194 | 1.681 | 13.884 | 15.927 | 9.245 | 1.847 | 4.835 | 5.394 | 4.5 | 19.038 | 5.771 | 24.809 | 5.043 | 18.841 | 1.879 | 4.669 | 1.666 | 2.588 | 0.63 | 3.994 | 2 | 25 | 3.594 | 5.196 | 41.447 | 140.226 | 215.509 | 16.313 | 1.537 | 22.696 | 27343.874 | 14821.026 | 3.444 | 4.934 | 3.066 | 1530.9 | 230.276 | 9.946 | 97.75 | 6.614 | BZ1 COPV | 1028.144 | 935.283 | 2.924 | 1.539 | 15.164 | 15.985 | 9.565 | 1.067 | 5.353 | 3.326 | 4.5 | 11.425 | 2.714 | 14.139 | 4.617 | 13.859 | 8239.333 | 8461.492 | 141.234 | 63.142 | 3.886 | 5.829 | 13.228 | 22.138 | 15 | 2.634 | 5.843 | 42.647 | 158.474 | 233.757 | 17.068 | 1.475
Ethalox | 1.9 | 180 | 8 | 4 | Online Metals 8.625" | Luxfer T188C | 38546.345 | 21439.511 | 4.283 | 4.983 | 3.096 | 85.819 | 387.504 | 1.666 | 7.103 | 1.879 | 1.727 | 79.425 | 45.983 | 2310.546 | 1805.332 | 1513.62 | 202.706 | 4.508 | 290 | 90 | 1.143 | 1329.996 | 1160.214 | 4.297 | 2.262 | 17.189 | 15.679 | 7.608 | 2.463 | 5.608 | 6.625 | 5.239 | 23.227 | 8.063 | 31.29 | 6.785 | 25.35 | 1.879 | 4.669 | 1.666 | 2.588 | 0.676 | 3.997 | 2 | 25 | 3.594 | 5.196 | 41.449 | 164.558 | 289.966 | 18.9 | 1.762 | 26.296 | 45500.068 | 25004.711 | 3.904 | 4.934 | 3.066 | 1530.9 | 230.276 | 9.946 | 97.75 | 6.614 | BZ1 COPV | 1347.579 | 1225.867 | 3.833 | 2.017 | 19.273 | 16.851 | 9.502 | 1.221 | 6.128 | 3.735 | 4.5 | 13.647 | 3.24 | 16.887 | 6.051 | 18.165 | 10799.219 | 11090.4 | 161.692 | 72.288 | 3.886 | 5.829 | 17.637 | 26.547 | 20 | 2.634 | 5.843 | 42.649 | 180.975 | 306.383 | 19.655 | 1.693
Ethalox | 1.9 | 200 | 8 | 3 | Online Metals 8.625" | Acecare CRPIII-192-12.0-30-T | 22576.336 | 11393.524 | 2.51 | 3.328 | 2.068 | 65.843 | 430.56 | 1.666 | 4.126 | 1.879 | 1.727 | 41.861 | 24.235 | 1217.77 | 951.497 | 1515.42 | 205.819 | 4.884 | 290 | 90 | 1.143 | 675.573 | 592.546 | 2.149 | 1.131 | 18.113 | 14.908 | 9.413 | 1.438 | 4.056 | 4.311 | 4.5 | 14.068 | 4.047 | 18.115 | 3.394 | 12.379 | 1.879 | 4.669 | 1.666 | 2.588 | 0.63 | 3.994 | 2 | 25 | 3.594 | 5.196 | 41.447 | 131.404 | 197.501 | 15.767 | 1.503 | 21.936 | 24745.857 | 13026.987 | 2.3 | 3.297 | 2.049 | 1530.9 | 230.276 | 9.946 | 97.75 | 6.614 | BZ1 COPV | 697.157 | 634.19 | 1.983 | 1.044 | 19.635 | 14.928 | 9.642 | 0.878 | 4.408 | 2.827 | 4.5 | 8.939 | 2.126 | 11.065 | 3.131 | 9.397 | 5586.868 | 5737.507 | 116.299 | 51.994 | 3.886 | 5.829 | 8.818 | 17.729 | 10 | 2.634 | 5.843 | 42.647 | 145.243 | 211.339 | 16.522 | 1.455
Ethalox | 1.9 | 200 | 8 | 3 | Online Metals 8.625" | Luxfer T188C | 36956.556 | 19373.436 | 2.925 | 3.328 | 2.068 | 82.337 | 430.56 | 1.666 | 6.349 | 1.879 | 1.727 | 69.903 | 40.47 | 2033.549 | 1588.901 | 1515.42 | 205.819 | 4.884 | 290 | 90 | 1.143 | 896.058 | 785.935 | 2.851 | 1.5 | 22.804 | 15.652 | 9.324 | 1.657 | 4.671 | 4.889 | 4.5 | 16.873 | 4.933 | 21.806 | 4.501 | 16.42 | 1.879 | 4.669 | 1.666 | 2.588 | 0.676 | 3.997 | 2 | 25 | 3.594 | 5.196 | 41.449 | 151.592 | 261.966 | 18.143 | 1.728 | 25.242 | 42430.514 | 22088.026 | 2.693 | 3.297 | 2.049 | 1530.9 | 230.276 | 9.946 | 97.75 | 6.614 | BZ1 COPV | 903.773 | 822.145 | 2.57 | 1.353 | 25.292 | 15.611 | 9.592 | 1 | 5.019 | 3.149 | 4.5 | 10.518 | 2.5 | 13.017 | 4.058 | 12.182 | 7242.65 | 7437.934 | 132.416 | 59.2 | 3.886 | 5.829 | 13.228 | 22.138 | 15 | 2.634 | 5.843 | 42.649 | 163.6 | 273.973 | 18.898 | 1.675
Ethalox | 1.9 | 200 | 8 | 4 | Online Metals 8.625" | Acecare CRPIII-192-12.0-30-T | 22379.257 | 11330.937 | 3.648 | 4.976 | 3.092 | 65.843 | 430.56 | 1.666 | 4.126 | 1.879 | 1.727 | 41.861 | 24.235 | 1217.77 | 951.497 | 1515.42 | 205.819 | 4.884 | 290 | 90 | 1.143 | 919.275 | 806.298 | 2.925 | 1.539 | 13.311 | 15.724 | 9.315 | 1.678 | 4.731 | 4.945 | 4.5 | 17.158 | 5.024 | 22.182 | 4.618 | 16.845 | 1.879 | 4.669 | 1.666 | 2.588 | 0.63 | 3.994 | 2 | 25 | 3.594 | 5.196 | 41.447 | 135.471 | 201.567 | 15.835 | 1.488 | 22.031 | 24068.397 | 12980.3 | 3.398 | 4.934 | 3.066 | 1530.9 | 230.276 | 9.946 | 97.75 | 6.614 | BZ1 COPV | 966.823 | 879.5 | 2.75 | 1.447 | 14.158 | 15.803 | 9.578 | 1.034 | 5.191 | 3.24 | 4.5 | 10.981 | 2.609 | 13.59 | 4.342 | 13.032 | 7747.914 | 7956.822 | 136.957 | 61.23 | 3.886 | 5.829 | 13.228 | 22.138 | 15 | 2.634 | 5.843 | 42.647 | 153.719 | 219.815 | 16.59 | 1.43
Ethalox | 1.9 | 200 | 8 | 4 | Online Metals 8.625" | Luxfer T188C | 35633.167 | 19182.228 | 4.072 | 4.976 | 3.092 | 82.337 | 430.56 | 1.666 | 6.349 | 1.879 | 1.727 | 69.903 | 40.47 | 2033.549 | 1588.901 | 1515.42 | 205.819 | 4.884 | 290 | 90 | 1.143 | 1217.803 | 1068.138 | 3.874 | 2.039 | 16.779 | 16.588 | 9.211 | 1.931 | 5.446 | 5.617 | 4.5 | 20.687 | 6.16 | 26.847 | 6.118 | 22.315 | 1.879 | 4.669 | 1.666 | 2.588 | 0.676 | 3.997 | 2 | 25 | 3.594 | 5.196 | 41.449 | 156.633 | 267.006 | 18.221 | 1.705 | 25.351 | 41124.434 | 21952.907 | 3.739 | 4.934 | 3.066 | 1530.9 | 230.276 | 9.946 | 97.75 | 6.614 | BZ1 COPV | 1227.202 | 1116.362 | 3.49 | 1.837 | 18.627 | 16.538 | 9.525 | 1.165 | 5.848 | 3.587 | 4.5 | 12.825 | 3.046 | 15.871 | 5.511 | 16.542 | 9834.538 | 10099.708 | 154.301 | 68.984 | 3.886 | 5.829 | 13.228 | 22.138 | 15 | 2.634 | 5.843 | 42.649 | 168.64 | 279.014 | 18.976 | 1.654