## Results
Propellant combination | Core O:F Ratio (mass) | Chamber pressure (psi) | Exit pressure (psi) | Thrust-to-Weight ratio | Tank wall | COPV | Altitude [ft] | Total Impulse [lbm-s] | Max Acceleration [g] | Rail Exit Velocity [ft/s] | Rail Exit Acceleration [g] | Fluid Systems Mass [lbm] | Tank Pressure [psi] | Upper Plumbing Length [ft] | Tank Total Length [ft] | Lower Plumbing Length [ft] | Tank O:F Ratio (mass) [-] | Oxidizer Propellant Mass [lbm] | Fuel Propellant Mass [lbm] | Oxidizer Tank Volume [in^3] | Fuel Tank Volume [in^3] | C* [m/s] | Isp [s] | Expansion Ratio [-] | Fuel Temperature [K] | Oxidizer Temperature [K] | Characteristic Length [m] | Ideal Thrust [lbf] | Sea Level Thrust [lbf] | Oxidizer Mass Flow Rate [lbm/s] | Fuel Mass Flow Rate [lbm/s] | Burn Time [s] | Total Thrust Chamber Length [in] | Combustion Chamber Length [in] | Converging Section Length [in] | Diverging Section Length [in] | Chamber OD [in] | Contraction Ratio | Chamber Mass [lbm] | Injector Mass [lbm] | Total Propulsion Mass [lbm] | Total Mass Flow Rate [lbm/s] | Exit Area [in^2] | Lower Airframe Length [ft] | Lower Airframe Mass [lbm] | Upper Airframe Length [ft] | Upper Airframe Mass [lbm] | Helium Bay Length [ft] | Helium Bay Mass [lbm] | Recovery Bay Length [ft] | Recovery Bay Mass [lbm] | Nosecone Length [ft] | Nosecone Mass [lbm] | Structures Mass [lbm] | Total Dry Mass [lbm] | Total Wet Mass [lbm] | Total Length [ft] | Mass Ratio [-] | Aspect Ratio [-] | Pumpfed Altitude [ft] | Pumpfed Total Impulse [lbm-s] | Pumpfed Max Acceleration [g] | Pumpfed Rail Exit Velocity [ft/s] | Pumpfed Rail Exit Acceleration [g] | Pumpfed C* [m/s] | Pumpfed Isp [s] | Pumpfed Expansion Ratio [-] | Pumpfed Tank Pressure [psi] | Pumpfed COPV Mass [lbm] | Pumpfed COPV [-] | Pumpfed Jet Thrust [lbf] | Pumpfed Sea Level Thrust [lbf] | Pumpfed Oxidizer Mass Flow Rate [lbm/s] | Pumpfed Fuel Mass Flow Rate [lbm/s] | Pumpfed Burn Time [s] | Pumpfed Total Thrust Chamber Length [in] | Pumpfed Combustion Chamber Length [in] | Pumpfed Converging Section Length [in] | Pumpfed Diverging Section Length [in] | Pumpfed Chamber OD [in] | Pumpfed Contraction Ratio | Pumpfed Chamber Mass [lbm] | Pumpfed Injector Mass [lbm] | Pumpfed Total Propulsion Mass [lbm] | Pumpfed Total Mass Flow Rate [lbm/s] | Pumpfed Exit Area [in^2] | Pumpfed Oxidizer Power [W] | Pumpfed Fuel Power [W] | Oxidizer Pump Specific Speed | Fuel Pump Specific Speed | Pumpfed Pumps Mass [lbm] | Pump Package Diameter [in] | Pumpfed Battery Mass [lbm] | Pumpfed Total Avionics Mass [lbm] | Pumpfed Number of Cells [-] | Pumpfed Lower Airframe Length [ft] | Pumpfed Lower Airframe Mass [lbm] | Pumpfed Total Structures Mass [lbm] | Pumpfed Total Dry Mass [lbm] | Pumpfed Total Wet Mass [lbm] | Pumpfed Total Length [ft] | Pumpfed Mass Ratio [-]
Ethalox | 1.5 | 120 | 8 | 3 | Online Metals 8.625" | Acecare CRPIII-192-12.0-30-T | 33743.274 | 19121.023 | 3.115 | 3.35 | 2.082 | 78.627 | 258.336 | 1.666 | 6.897 | 1.879 | 1.364 | 68.777 | 50.436 | 2000.77 | 1980.167 | 1536.75 | 192.559 | 3.164 | 290 | 90 | 1.143 | 968.758 | 829.583 | 3.017 | 2.012 | 21.198 | 15.595 | 9.084 | 2.309 | 4.202 | 6.625 | 4.487 | 23.104 | 8.063 | 31.166 | 5.23 | 20.777 | 1.879 | 4.669 | 1.666 | 2.588 | 0.63 | 3.994 | 2 | 25 | 3.594 | 5.196 | 41.447 | 157.239 | 276.452 | 18.595 | 1.758 | 25.871 | 43098.491 | 23660.316 | 2.704 | 3.288 | 2.043 | 1553.94 | 228.625 | 8.683 | 97.75 | 6.614 | BZ1 COPV | 962.46 | 884.884 | 2.525 | 1.683 | 25.332 | 15.351 | 9.575 | 1.043 | 4.734 | 3.264 | 4.5 | 10.753 | 2.639 | 13.392 | 4.377 | 11.58 | 7114.613 | 9254.831 | 979.762 | 582.652 | 4.048 | 5.892 | 13.228 | 22.138 | 15 | 2.642 | 5.854 | 42.658 | 175.661 | 294.873 | 19.358 | 1.679
Ethalox | 1.5 | 140 | 8 | 3 | Online Metals 8.625" | Acecare CRPIII-192-12.0-30-T | 30506.096 | 16467.988 | 2.881 | 3.34 | 2.075 | 74.057 | 301.392 | 1.666 | 5.906 | 1.879 | 1.364 | 57.588 | 42.231 | 1675.283 | 1658.032 | 1538.82 | 197.224 | 3.518 | 290 | 90 | 1.143 | 857.024 | 742.126 | 2.606 | 1.737 | 20.554 | 15.246 | 9.185 | 1.993 | 4.068 | 5.781 | 4.5 | 19.596 | 6.454 | 26.05 | 4.516 | 17.124 | 1.879 | 4.669 | 1.666 | 2.588 | 0.63 | 3.994 | 2 | 25 | 3.594 | 5.196 | 41.447 | 147.553 | 247.372 | 17.575 | 1.676 | 24.453 | 36124.506 | 19717.468 | 2.53 | 3.288 | 2.043 | 1553.94 | 228.625 | 8.683 | 97.75 | 6.614 | BZ1 COPV | 867.368 | 797.457 | 2.275 | 1.517 | 23.537 | 15.08 | 9.596 | 0.991 | 4.494 | 3.124 | 4.5 | 10.072 | 2.47 | 12.542 | 3.944 | 10.436 | 6411.685 | 8340.448 | 930.103 | 553.12 | 4.004 | 5.877 | 13.228 | 22.138 | 15 | 2.64 | 5.852 | 42.655 | 165.928 | 265.747 | 18.336 | 1.602
Ethalox | 1.5 | 140 | 8 | 3 | Online Metals 8.625" | Luxfer T188C | 48352.946 | 27796.406 | 3.502 | 3.34 | 2.075 | 95.779 | 301.392 | 1.666 | 9.262 | 1.879 | 1.364 | 95.494 | 70.029 | 2777.998 | 2749.391 | 1538.82 | 197.224 | 3.518 | 290 | 90 | 1.143 | 1181.638 | 1023.22 | 3.593 | 2.395 | 24.72 | 16.372 | 9.31 | 2.286 | 4.776 | 6.625 | 4.39 | 24.255 | 8.063 | 32.318 | 6.227 | 23.61 | 1.879 | 4.669 | 1.666 | 2.588 | 0.676 | 3.997 | 2 | 25 | 3.594 | 5.196 | 41.449 | 175.546 | 341.068 | 21.117 | 1.943 | 29.38 | 61125.029 | 33171.077 | 3.161 | 3.288 | 2.043 | 1553.94 | 228.625 | 8.683 | 97.75 | 12.566 | BZB COPV | 1172.72 | 1078.197 | 3.077 | 2.051 | 28.867 | 15.907 | 9.53 | 1.152 | 5.225 | 3.551 | 4.5 | 12.204 | 3 | 15.203 | 5.333 | 14.11 | 8668.878 | 11276.65 | 1081.499 | 643.154 | 4.133 | 5.921 | 13.228 | 22.138 | 15 | 2.645 | 5.86 | 42.666 | 193.769 | 359.292 | 21.883 | 1.854
Ethalox | 1.5 | 140 | 8 | 4 | Online Metals 8.625" | Acecare CRPIII-192-12.0-30-T | 29424.999 | 16287.32 | 4.077 | 4.991 | 3.102 | 74.057 | 301.392 | 1.666 | 5.906 | 1.879 | 1.364 | 57.588 | 42.231 | 1675.283 | 1658.032 | 1538.82 | 197.224 | 3.518 | 290 | 90 | 1.143 | 1170.98 | 1014.236 | 3.561 | 2.374 | 15.04 | 16.268 | 9.217 | 2.296 | 4.755 | 6.625 | 4.429 | 24.101 | 8.063 | 32.163 | 6.172 | 23.402 | 1.879 | 4.669 | 1.666 | 2.588 | 0.63 | 3.994 | 2 | 25 | 3.594 | 5.196 | 41.447 | 153.667 | 253.486 | 17.661 | 1.65 | 24.571 | 35113.977 | 19592.38 | 3.588 | 4.923 | 3.059 | 1553.94 | 228.625 | 8.683 | 97.75 | 6.614 | BZ1 COPV | 1183.741 | 1088.33 | 3.105 | 2.07 | 17.246 | 15.935 | 9.528 | 1.157 | 5.25 | 3.566 | 4.5 | 12.278 | 3.018 | 15.296 | 5.383 | 14.242 | 8750.35 | 11382.63 | 1086.57 | 646.169 | 4.137 | 5.922 | 13.228 | 22.138 | 15 | 2.645 | 5.86 | 42.663 | 172.182 | 272.001 | 18.427 | 1.58
Ethalox | 1.5 | 160 | 8 | 3 | Online Metals 8.625" | Acecare CRPIII-192-12.0-30-T | 27364.846 | 14329.788 | 2.702 | 3.332 | 2.07 | 70.632 | 344.448 | 1.666 | 5.164 | 1.879 | 1.364 | 49.203 | 36.082 | 1431.353 | 1416.614 | 1540.53 | 201.096 | 3.859 | 290 | 90 | 1.143 | 775.412 | 677.472 | 2.312 | 1.542 | 19.79 | 14.99 | 9.282 | 1.757 | 3.95 | 5.156 | 4.5 | 17.09 | 5.369 | 22.459 | 4.008 | 14.601 | 1.879 | 4.669 | 1.666 | 2.588 | 0.63 | 3.994 | 2 | 25 | 3.594 | 5.196 | 41.447 | 140.537 | 225.822 | 16.812 | 1.607 | 23.39 | 31655.259 | 16790.909 | 2.405 | 3.288 | 2.043 | 1553.94 | 228.625 | 8.683 | 97.75 | 6.614 | BZ1 COPV | 782.513 | 719.442 | 2.053 | 1.369 | 22.29 | 14.825 | 9.616 | 0.941 | 4.268 | 2.992 | 4.5 | 9.448 | 2.315 | 11.764 | 3.558 | 9.415 | 5784.428 | 7524.499 | 883.436 | 525.368 | 3.961 | 5.863 | 8.818 | 17.729 | 10 | 2.638 | 5.849 | 42.653 | 154.457 | 239.742 | 17.571 | 1.552
Ethalox | 1.5 | 160 | 8 | 3 | Online Metals 8.625" | Luxfer T188C | 43749.529 | 24236.276 | 3.242 | 3.332 | 2.07 | 90.175 | 344.448 | 1.666 | 8.047 | 1.879 | 1.364 | 81.772 | 59.966 | 2378.823 | 2354.327 | 1540.53 | 201.096 | 3.859 | 290 | 90 | 1.143 | 1058.396 | 924.713 | 3.156 | 2.104 | 24.096 | 14.045 | 6.888 | 2.543 | 4.615 | 6.625 | 5.705 | 20.808 | 8.063 | 28.87 | 5.471 | 19.93 | 1.879 | 4.669 | 1.666 | 2.588 | 0.676 | 3.997 | 2 | 25 | 3.594 | 5.196 | 41.449 | 166.494 | 308.232 | 19.708 | 1.851 | 27.42 | 51975.441 | 28293.293 | 2.931 | 3.288 | 2.043 | 1553.94 | 228.625 | 8.683 | 97.75 | 12.566 | BZB COPV | 1065.4 | 979.528 | 2.795 | 1.863 | 27.209 | 15.63 | 9.552 | 1.098 | 4.98 | 3.408 | 4.5 | 11.472 | 2.818 | 14.29 | 4.845 | 12.818 | 7875.562 | 10244.689 | 1030.827 | 613.019 | 4.091 | 5.907 | 13.228 | 22.138 | 15 | 2.644 | 5.857 | 42.663 | 184.673 | 326.412 | 20.472 | 1.768
Ethalox | 1.5 | 160 | 8 | 4 | Online Metals 8.625" | Acecare CRPIII-192-12.0-30-T | 26690.992 | 14229.517 | 3.885 | 4.981 | 3.095 | 70.632 | 344.448 | 1.666 | 5.164 | 1.879 | 1.364 | 49.203 | 36.082 | 1431.353 | 1416.614 | 1540.53 | 201.096 | 3.859 | 290 | 90 | 1.143 | 1063.678 | 929.507 | 3.172 | 2.115 | 14.424 | 14.094 | 6.93 | 2.538 | 4.627 | 6.625 | 5.676 | 20.88 | 8.063 | 28.943 | 5.499 | 20.033 | 1.879 | 4.669 | 1.666 | 2.588 | 0.63 | 3.994 | 2 | 25 | 3.594 | 5.196 | 41.447 | 147.022 | 232.307 | 16.737 | 1.58 | 23.286 | 30236.19 | 16694.532 | 3.487 | 4.923 | 3.059 | 1553.94 | 228.625 | 8.683 | 97.75 | 6.614 | BZ1 COPV | 1091.407 | 1003.438 | 2.863 | 1.909 | 15.982 | 15.699 | 9.547 | 1.111 | 5.041 | 3.444 | 4.5 | 11.651 | 2.862 | 14.513 | 4.963 | 13.131 | 8067.807 | 10494.764 | 1043.332 | 620.456 | 4.102 | 5.91 | 13.228 | 22.138 | 15 | 2.644 | 5.858 | 42.661 | 165.5 | 250.785 | 17.502 | 1.515
Ethalox | 1.5 | 160 | 8 | 4 | Online Metals 8.625" | Luxfer T188C | 41825.89 | 24012.762 | 4.423 | 4.981 | 3.095 | 90.175 | 344.448 | 1.666 | 8.047 | 1.879 | 1.364 | 81.772 | 59.966 | 2378.823 | 2354.327 | 1540.53 | 201.096 | 3.859 | 290 | 90 | 1.143 | 1433.894 | 1253.025 | 4.277 | 2.851 | 17.782 | 17.373 | 9.759 | 2.242 | 5.372 | 6.625 | 4.21 | 25.737 | 8.063 | 33.8 | 7.413 | 27.006 | 1.879 | 4.669 | 1.666 | 2.588 | 0.676 | 3.997 | 2 | 25 | 3.594 | 5.196 | 41.449 | 171.423 | 313.162 | 19.985 | 1.827 | 27.806 | 48739.856 | 28063.88 | 3.964 | 4.923 | 3.059 | 1553.94 | 228.625 | 8.683 | 97.75 | 12.566 | BZB COPV | 1461.814 | 1343.991 | 3.835 | 2.557 | 19.83 | 16.595 | 9.475 | 1.286 | 5.834 | 3.907 | 4.5 | 14.102 | 3.473 | 17.575 | 6.647 | 17.588 | 10805.9 | 14056.532 | 1207.467 | 718.065 | 4.23 | 5.953 | 17.637 | 26.547 | 20 | 2.649 | 5.865 | 42.671 | 194.159 | 335.897 | 20.755 | 1.73
Ethalox | 1.5 | 180 | 8 | 3 | Online Metals 8.625" | Acecare CRPIII-192-12.0-30-T | 24726.565 | 12654.173 | 2.566 | 3.325 | 2.066 | 67.97 | 387.504 | 1.666 | 4.587 | 1.879 | 1.364 | 42.686 | 31.303 | 1241.78 | 1228.993 | 1542.06 | 204.383 | 4.189 | 290 | 90 | 1.143 | 713.313 | 627.708 | 2.093 | 1.395 | 18.968 | 14.781 | 9.356 | 1.577 | 3.847 | 4.678 | 4.5 | 15.211 | 4.602 | 19.813 | 3.628 | 12.765 | 1.879 | 4.669 | 1.666 | 2.588 | 0.63 | 3.994 | 2 | 25 | 3.594 | 5.196 | 41.447 | 135.229 | 209.219 | 16.217 | 1.547 | 22.563 | 27426.034 | 14521.735 | 2.318 | 3.288 | 2.043 | 1553.94 | 228.625 | 8.683 | 97.75 | 6.614 | BZ1 COPV | 728.218 | 669.523 | 1.91 | 1.274 | 20.78 | 14.655 | 9.63 | 0.908 | 4.117 | 2.904 | 4.5 | 9.04 | 2.214 | 11.254 | 3.311 | 8.762 | 5383.073 | 7002.409 | 852.236 | 506.814 | 3.932 | 5.853 | 8.818 | 17.729 | 10 | 2.637 | 5.847 | 42.651 | 149.118 | 223.108 | 16.975 | 1.496
Ethalox | 1.5 | 180 | 8 | 3 | Online Metals 8.625" | Luxfer T188C | 40082.023 | 21454.779 | 3.029 | 3.326 | 2.067 | 85.819 | 387.504 | 1.666 | 7.103 | 1.879 | 1.364 | 71.108 | 52.146 | 2068.59 | 2047.288 | 1542.06 | 204.383 | 4.189 | 290 | 90 | 1.143 | 956.628 | 841.823 | 2.807 | 1.871 | 23.56 | 15.536 | 9.254 | 1.826 | 4.455 | 5.339 | 4.5 | 18.373 | 5.677 | 24.05 | 4.865 | 17.119 | 1.879 | 4.669 | 1.666 | 2.588 | 0.676 | 3.997 | 2 | 25 | 3.594 | 5.196 | 41.449 | 157.318 | 280.571 | 18.888 | 1.783 | 26.279 | 46635.619 | 24524.885 | 2.765 | 3.288 | 2.043 | 1553.94 | 228.625 | 8.683 | 97.75 | 6.614 | BZ1 COPV | 955.464 | 878.453 | 2.507 | 1.671 | 26.383 | 15.332 | 9.576 | 1.04 | 4.716 | 3.254 | 4.5 | 10.704 | 2.627 | 13.331 | 4.345 | 11.496 | 7062.903 | 9187.565 | 976.195 | 580.53 | 4.045 | 5.891 | 13.228 | 22.138 | 15 | 2.642 | 5.854 | 42.66 | 169.496 | 292.749 | 19.651 | 1.727
Ethalox | 1.5 | 180 | 8 | 4 | Online Metals 8.625" | Acecare CRPIII-192-12.0-30-T | 24350.359 | 12568.26 | 3.711 | 4.973 | 3.09 | 67.97 | 387.504 | 1.666 | 4.587 | 1.879 | 1.364 | 42.686 | 31.303 | 1241.78 | 1228.993 | 1542.06 | 204.383 | 4.189 | 290 | 90 | 1.143 | 971.53 | 854.936 | 2.851 | 1.9 | 13.926 | 15.579 | 9.248 | 1.841 | 4.49 | 5.376 | 4.5 | 18.559 | 5.741 | 24.301 | 4.941 | 17.386 | 1.879 | 4.669 | 1.666 | 2.588 | 0.63 | 3.994 | 2 | 25 | 3.594 | 5.196 | 41.447 | 139.718 | 213.707 | 16.284 | 1.53 | 22.656 | 26482.696 | 14447.499 | 3.394 | 4.923 | 3.059 | 1553.94 | 228.625 | 8.683 | 97.75 | 6.614 | BZ1 COPV | 1010.31 | 928.878 | 2.65 | 1.767 | 14.978 | 15.483 | 9.564 | 1.069 | 4.85 | 3.332 | 4.5 | 11.09 | 2.723 | 13.812 | 4.594 | 12.156 | 7468.329 | 9714.951 | 1003.822 | 596.96 | 4.069 | 5.899 | 13.228 | 22.138 | 15 | 2.643 | 5.856 | 42.659 | 158.161 | 232.15 | 17.047 | 1.468
Ethalox | 1.5 | 180 | 8 | 4 | Online Metals 8.625" | Luxfer T188C | 38417.602 | 21254.94 | 4.199 | 4.973 | 3.09 | 85.819 | 387.504 | 1.666 | 7.103 | 1.879 | 1.364 | 71.108 | 52.146 | 2068.59 | 2047.288 | 1542.06 | 204.383 | 4.189 | 290 | 90 | 1.143 | 1305.249 | 1148.606 | 3.83 | 2.553 | 17.267 | 15.208 | 7.533 | 2.471 | 5.204 | 6.625 | 5.284 | 22.53 | 8.063 | 30.593 | 6.638 | 23.358 | 1.879 | 4.669 | 1.666 | 2.588 | 0.676 | 3.997 | 2 | 25 | 3.594 | 5.196 | 41.449 | 163.861 | 287.114 | 18.861 | 1.752 | 26.241 | 43873.455 | 24369.247 | 3.806 | 4.923 | 3.059 | 1553.94 | 228.625 | 8.683 | 97.75 | 6.614 | BZ1 COPV | 1322.347 | 1215.764 | 3.469 | 2.313 | 19.063 | 16.273 | 9.501 | 1.223 | 5.548 | 3.74 | 4.5 | 13.198 | 3.247 | 16.445 | 6.013 | 15.91 | 9774.941 | 12715.439 | 1148.423 | 682.952 | 4.185 | 5.938 | 17.637 | 26.547 | 20 | 2.647 | 5.863 | 42.669 | 180.597 | 303.85 | 19.629 | 1.682
Ethalox | 1.5 | 200 | 8 | 3 | Online Metals 8.625" | Acecare CRPIII-192-12.0-30-T | 22332.002 | 11260.208 | 2.465 | 3.32 | 2.063 | 65.843 | 430.56 | 1.666 | 4.126 | 1.879 | 1.364 | 37.477 | 27.483 | 1090.247 | 1079.02 | 1543.32 | 207.223 | 4.51 | 290 | 90 | 1.143 | 664.425 | 588.177 | 1.923 | 1.282 | 18.126 | 14.606 | 9.414 | 1.435 | 3.757 | 4.301 | 4.5 | 13.75 | 4.032 | 17.783 | 3.333 | 11.372 | 1.879 | 4.669 | 1.666 | 2.588 | 0.63 | 3.994 | 2 | 25 | 3.594 | 5.196 | 41.447 | 131.072 | 196.033 | 15.742 | 1.496 | 21.901 | 23960.398 | 12705.136 | 2.262 | 3.288 | 2.043 | 1553.94 | 228.625 | 8.683 | 97.75 | 6.614 | BZ1 COPV | 685.349 | 630.109 | 1.798 | 1.199 | 19.385 | 14.516 | 9.641 | 0.88 | 3.994 | 2.833 | 4.5 | 8.712 | 2.133 | 10.845 | 3.116 | 8.246 | 5066.181 | 6590.19 | 826.771 | 491.67 | 3.992 | 5.871 | 8.818 | 17.729 | 10 | 2.639 | 5.851 | 42.654 | 145.025 | 209.985 | 16.502 | 1.448
Ethalox | 1.5 | 200 | 8 | 3 | Online Metals 8.625" | Luxfer T188C | 36533.231 | 19136.105 | 2.853 | 3.32 | 2.063 | 82.337 | 430.56 | 1.666 | 6.349 | 1.879 | 1.364 | 62.583 | 45.894 | 1820.599 | 1801.851 | 1543.32 | 207.223 | 4.51 | 290 | 90 | 1.143 | 879.905 | 778.929 | 2.546 | 1.698 | 22.856 | 15.3 | 9.326 | 1.651 | 4.323 | 4.874 | 4.5 | 16.442 | 4.91 | 21.352 | 4.414 | 15.06 | 1.879 | 4.669 | 1.666 | 2.588 | 0.676 | 3.997 | 2 | 25 | 3.594 | 5.196 | 41.449 | 151.138 | 259.615 | 18.114 | 1.718 | 25.202 | 40886.301 | 21526.919 | 2.615 | 3.288 | 2.043 | 1553.94 | 228.625 | 8.683 | 97.75 | 6.614 | BZ1 COPV | 886.952 | 815.463 | 2.327 | 1.551 | 25.014 | 15.137 | 9.592 | 1.002 | 4.544 | 3.154 | 4.5 | 10.214 | 2.505 | 12.719 | 4.033 | 10.671 | 6556.45 | 8528.761 | 940.544 | 559.329 | 4.014 | 5.881 | 13.228 | 22.138 | 15 | 2.64 | 5.852 | 42.658 | 163.282 | 271.76 | 18.875 | 1.664
Ethalox | 1.5 | 200 | 8 | 4 | Online Metals 8.625" | Acecare CRPIII-192-12.0-30-T | 22166.274 | 11199.023 | 3.593 | 4.965 | 3.085 | 65.843 | 430.56 | 1.666 | 4.126 | 1.879 | 1.364 | 37.477 | 27.483 | 1090.247 | 1079.02 | 1543.32 | 207.223 | 4.51 | 290 | 90 | 1.143 | 903.717 | 800.008 | 2.615 | 1.744 | 13.327 | 15.371 | 9.317 | 1.673 | 4.381 | 4.933 | 4.5 | 16.728 | 5.004 | 21.733 | 4.533 | 15.468 | 1.879 | 4.669 | 1.666 | 2.588 | 0.63 | 3.994 | 2 | 25 | 3.594 | 5.196 | 41.447 | 135.022 | 199.983 | 15.805 | 1.481 | 21.99 | 23314.1 | 12651.545 | 3.377 | 4.923 | 3.059 | 1553.94 | 228.625 | 8.683 | 97.75 | 6.614 | BZ1 COPV | 950.462 | 873.854 | 2.493 | 1.662 | 13.978 | 15.318 | 9.577 | 1.037 | 4.704 | 3.247 | 4.5 | 10.668 | 2.618 | 13.286 | 4.322 | 11.435 | 7025.924 | 9139.463 | 973.636 | 579.009 | 4.043 | 5.89 | 13.228 | 22.138 | 15 | 2.642 | 5.854 | 42.658 | 153.438 | 218.398 | 16.568 | 1.423
Ethalox | 1.5 | 200 | 8 | 4 | Online Metals 8.625" | Luxfer T188C | 35342.437 | 18967.923 | 3.991 | 4.966 | 3.086 | 82.337 | 430.56 | 1.666 | 6.349 | 1.879 | 1.364 | 62.583 | 45.894 | 1820.599 | 1801.851 | 1543.32 | 207.223 | 4.51 | 290 | 90 | 1.143 | 1195.332 | 1058.159 | 3.459 | 2.306 | 16.825 | 16.177 | 9.214 | 1.924 | 5.039 | 5.598 | 4.5 | 20.106 | 6.127 | 26.234 | 5.996 | 20.459 | 1.879 | 4.669 | 1.666 | 2.588 | 0.676 | 3.997 | 2 | 25 | 3.594 | 5.196 | 41.449 | 156.02 | 264.497 | 18.187 | 1.695 | 25.303 | 39704.415 | 21397.03 | 3.651 | 4.922 | 3.059 | 1553.94 | 228.625 | 8.683 | 97.75 | 6.614 | BZ1 COPV | 1204.45 | 1107.37 | 3.16 | 2.106 | 18.42 | 15.986 | 9.524 | 1.167 | 5.295 | 3.592 | 4.5 | 12.417 | 3.053 | 15.47 | 5.477 | 14.491 | 8903.434 | 11581.765 | 1096.033 | 651.797 | 4.144 | 5.925 | 13.228 | 22.138 | 15 | 2.646 | 5.86 | 42.666 | 168.303 | 276.781 | 18.953 | 1.645
Ethalox | 1.6 | 120 | 8 | 3 | Online Metals 8.625" | Acecare CRPIII-192-12.0-30-T | 34070.146 | 19265.639 | 3.142 | 3.353 | 2.084 | 78.627 | 258.336 | 1.666 | 6.897 | 1.879 | 1.455 | 70.983 | 48.801 | 2064.966 | 1915.971 | 1533.15 | 192.732 | 3.241 | 290 | 90 | 1.143 | 974.98 | 831.968 | 3.112 | 1.945 | 21.214 | 15.747 | 9.117 | 2.306 | 4.325 | 6.625 | 4.473 | 23.329 | 8.063 | 31.391 | 5.251 | 21.35 | 1.879 | 4.669 | 1.666 | 2.588 | 0.63 | 3.994 | 2 | 25 | 3.594 | 5.196 | 41.447 | 157.465 | 277.249 | 18.608 | 1.761 | 25.889 | 44144.813 | 24015.463 | 2.729 | 3.291 | 2.045 | 1553.85 | 230.466 | 9.024 | 97.75 | 6.614 | BZ1 COPV | 967.653 | 887.248 | 2.583 | 1.614 | 25.559 | 15.483 | 9.575 | 1.042 | 4.866 | 3.261 | 4.5 | 10.832 | 2.634 | 13.467 | 4.358 | 12.002 | 7277.764 | 8875.37 | 990.932 | 570.582 | 4.041 | 5.89 | 13.228 | 22.138 | 15 | 2.642 | 5.854 | 42.658 | 175.878 | 295.663 | 19.37 | 1.681
Ethalox | 1.6 | 140 | 8 | 3 | Online Metals 8.625" | Acecare CRPIII-192-12.0-30-T | 30642.785 | 16546.748 | 2.904 | 3.343 | 2.077 | 74.057 | 301.392 | 1.666 | 5.906 | 1.879 | 1.455 | 59.436 | 40.862 | 1729.036 | 1604.279 | 1535.49 | 197.562 | 3.614 | 290 | 90 | 1.143 | 862.527 | 744.367 | 2.686 | 1.679 | 20.582 | 15.372 | 9.184 | 1.996 | 4.192 | 5.788 | 4.5 | 19.784 | 6.467 | 26.251 | 4.532 | 17.641 | 1.879 | 4.669 | 1.666 | 2.588 | 0.63 | 3.994 | 2 | 25 | 3.594 | 5.196 | 41.447 | 147.754 | 248.052 | 17.586 | 1.679 | 24.467 | 36982.674 | 20022.22 | 2.55 | 3.29 | 2.045 | 1553.85 | 230.466 | 9.024 | 97.75 | 6.614 | BZ1 COPV | 871.92 | 799.47 | 2.327 | 1.455 | 23.751 | 15.205 | 9.597 | 0.989 | 4.619 | 3.12 | 4.5 | 10.142 | 2.465 | 12.608 | 3.927 | 10.814 | 6557.754 | 7997.304 | 940.638 | 541.622 | 3.997 | 5.875 | 13.228 | 22.138 | 15 | 2.64 | 5.851 | 42.655 | 166.122 | 266.419 | 18.347 | 1.604
Ethalox | 1.6 | 140 | 8 | 3 | Online Metals 8.625" | Luxfer T188C | 48663.856 | 27953.054 | 3.532 | 3.343 | 2.077 | 95.779 | 301.392 | 1.666 | 9.262 | 1.879 | 1.455 | 98.558 | 67.758 | 2867.132 | 2660.257 | 1535.49 | 197.562 | 3.614 | 290 | 90 | 1.143 | 1189.634 | 1026.663 | 3.704 | 2.315 | 24.745 | 16.548 | 9.342 | 2.283 | 4.923 | 6.625 | 4.377 | 24.516 | 8.063 | 32.578 | 6.251 | 24.331 | 1.879 | 4.669 | 1.666 | 2.588 | 0.676 | 3.997 | 2 | 25 | 3.594 | 5.196 | 41.449 | 175.806 | 342.123 | 21.131 | 1.946 | 29.4 | 62713.541 | 33646.527 | 3.2 | 3.291 | 2.045 | 1553.85 | 230.466 | 9.024 | 97.75 | 12.566 | BZB COPV | 1179.327 | 1081.333 | 3.148 | 1.967 | 29.118 | 16.053 | 9.531 | 1.15 | 5.372 | 3.548 | 4.5 | 12.302 | 2.995 | 15.297 | 5.312 | 14.627 | 8869.772 | 10816.853 | 1093.959 | 629.905 | 4.126 | 5.919 | 13.228 | 22.138 | 15 | 2.645 | 5.859 | 42.665 | 194.022 | 360.339 | 21.897 | 1.857
Ethalox | 1.6 | 140 | 8 | 4 | Online Metals 8.625" | Acecare CRPIII-192-12.0-30-T | 29711.546 | 16421.249 | 4.102 | 4.996 | 3.104 | 74.057 | 301.392 | 1.666 | 5.906 | 1.879 | 1.455 | 59.436 | 40.862 | 1729.036 | 1604.279 | 1535.49 | 197.562 | 3.614 | 290 | 90 | 1.143 | 1178.609 | 1017.149 | 3.67 | 2.294 | 15.062 | 16.438 | 9.245 | 2.293 | 4.9 | 6.625 | 4.418 | 24.352 | 8.063 | 32.414 | 6.193 | 24.106 | 1.879 | 4.669 | 1.666 | 2.588 | 0.63 | 3.994 | 2 | 25 | 3.594 | 5.196 | 41.447 | 153.918 | 254.215 | 17.675 | 1.652 | 24.591 | 35954.221 | 19912.149 | 3.603 | 4.925 | 3.061 | 1553.85 | 230.466 | 9.024 | 97.75 | 6.614 | BZ1 COPV | 1190.101 | 1091.212 | 3.177 | 1.985 | 17.401 | 16.081 | 9.529 | 1.156 | 5.397 | 3.561 | 4.5 | 12.375 | 3.013 | 15.388 | 5.36 | 14.761 | 8950.808 | 10915.678 | 1098.945 | 632.776 | 4.129 | 5.92 | 13.228 | 22.138 | 15 | 2.645 | 5.859 | 42.663 | 172.425 | 272.723 | 18.441 | 1.582
Ethalox | 1.6 | 160 | 8 | 3 | Online Metals 8.625" | Acecare CRPIII-192-12.0-30-T | 27599.022 | 14432.782 | 2.72 | 3.335 | 2.072 | 70.632 | 344.448 | 1.666 | 5.164 | 1.879 | 1.455 | 50.782 | 34.912 | 1477.279 | 1370.688 | 1537.47 | 201.575 | 3.974 | 290 | 90 | 1.143 | 780.227 | 679.168 | 2.381 | 1.488 | 19.839 | 15.113 | 9.282 | 1.759 | 4.073 | 5.16 | 4.5 | 17.246 | 5.376 | 22.622 | 4.017 | 15.064 | 1.879 | 4.669 | 1.666 | 2.588 | 0.63 | 3.994 | 2 | 25 | 3.594 | 5.196 | 41.447 | 140.7 | 226.394 | 16.822 | 1.609 | 23.404 | 32259.43 | 17015.564 | 2.42 | 3.291 | 2.045 | 1553.85 | 230.466 | 9.024 | 97.75 | 6.614 | BZ1 COPV | 786.483 | 721.132 | 2.099 | 1.312 | 22.497 | 14.943 | 9.617 | 0.939 | 4.387 | 2.989 | 4.5 | 9.511 | 2.311 | 11.821 | 3.542 | 9.755 | 5915.176 | 7213.668 | 893.364 | 514.402 | 3.954 | 5.861 | 8.818 | 17.729 | 10 | 2.638 | 5.849 | 42.652 | 154.613 | 240.307 | 17.581 | 1.554
Ethalox | 1.6 | 160 | 8 | 3 | Online Metals 8.625" | Luxfer T188C | 44213.806 | 24425.089 | 3.274 | 3.335 | 2.072 | 90.175 | 344.448 | 1.666 | 8.047 | 1.879 | 1.455 | 84.396 | 58.022 | 2455.149 | 2278.001 | 1537.47 | 201.575 | 3.974 | 290 | 90 | 1.143 | 1065.518 | 927.507 | 3.251 | 2.032 | 24.143 | 14.207 | 6.907 | 2.54 | 4.76 | 6.625 | 5.692 | 21.047 | 8.063 | 29.109 | 5.486 | 20.572 | 1.879 | 4.669 | 1.666 | 2.588 | 0.676 | 3.997 | 2 | 25 | 3.594 | 5.196 | 41.449 | 166.733 | 309.151 | 19.721 | 1.854 | 27.438 | 53048.152 | 28650.51 | 2.956 | 3.291 | 2.045 | 1553.85 | 230.466 | 9.024 | 97.75 | 12.566 | BZB COPV | 1071.272 | 982.257 | 2.859 | 1.787 | 27.449 | 15.769 | 9.553 | 1.096 | 5.12 | 3.405 | 4.5 | 11.56 | 2.813 | 14.373 | 4.825 | 13.287 | 8057.09 | 9825.773 | 1042.639 | 600.355 | 4.084 | 5.905 | 13.228 | 22.138 | 15 | 2.643 | 5.857 | 42.663 | 184.905 | 327.323 | 20.486 | 1.77
Ethalox | 1.6 | 160 | 8 | 4 | Online Metals 8.625" | Acecare CRPIII-192-12.0-30-T | 26942.403 | 14345.656 | 3.907 | 4.985 | 3.098 | 70.632 | 344.448 | 1.666 | 5.164 | 1.879 | 1.455 | 50.782 | 34.912 | 1477.279 | 1370.688 | 1537.47 | 201.575 | 3.974 | 290 | 90 | 1.143 | 1070.55 | 932.085 | 3.267 | 2.042 | 14.456 | 14.254 | 6.947 | 2.536 | 4.771 | 6.625 | 5.664 | 21.117 | 8.063 | 29.179 | 5.513 | 20.674 | 1.879 | 4.669 | 1.666 | 2.588 | 0.63 | 3.994 | 2 | 25 | 3.594 | 5.196 | 41.447 | 147.258 | 232.952 | 16.75 | 1.582 | 23.305 | 30794.1 | 16923.151 | 3.497 | 4.925 | 3.061 | 1553.85 | 230.466 | 9.024 | 97.75 | 6.614 | BZ1 COPV | 1097.149 | 1005.984 | 2.928 | 1.83 | 16.127 | 15.839 | 9.548 | 1.11 | 5.182 | 3.439 | 4.5 | 11.739 | 2.857 | 14.596 | 4.942 | 13.608 | 8251.713 | 10063.119 | 1055.157 | 607.563 | 4.094 | 5.908 | 13.228 | 22.138 | 15 | 2.644 | 5.857 | 42.661 | 165.728 | 251.422 | 17.515 | 1.517
Ethalox | 1.6 | 160 | 8 | 4 | Online Metals 8.625" | Luxfer T188C | 42279.12 | 24212.452 | 4.462 | 4.985 | 3.098 | 90.175 | 344.448 | 1.666 | 8.047 | 1.879 | 1.455 | 84.396 | 58.022 | 2455.149 | 2278.001 | 1537.47 | 201.575 | 3.974 | 290 | 90 | 1.143 | 1443.592 | 1256.878 | 4.405 | 2.753 | 17.816 | 17.565 | 9.785 | 2.24 | 5.541 | 6.625 | 4.2 | 26.022 | 8.063 | 34.085 | 7.434 | 27.878 | 1.879 | 4.669 | 1.666 | 2.588 | 0.676 | 3.997 | 2 | 25 | 3.594 | 5.196 | 41.449 | 171.708 | 314.126 | 20.001 | 1.829 | 27.828 | 49953.972 | 28492.846 | 3.996 | 4.925 | 3.061 | 1553.85 | 230.466 | 9.024 | 97.75 | 12.566 | BZB COPV | 1469.953 | 1347.81 | 3.924 | 2.452 | 20.005 | 16.758 | 9.476 | 1.284 | 5.998 | 3.902 | 4.5 | 14.224 | 3.467 | 17.691 | 6.621 | 18.232 | 11055.586 | 13482.495 | 1221.338 | 703.25 | 4.222 | 5.951 | 17.637 | 26.547 | 20 | 2.649 | 5.865 | 42.671 | 194.436 | 336.854 | 20.771 | 1.732
Ethalox | 1.6 | 180 | 8 | 3 | Online Metals 8.625" | Acecare CRPIII-192-12.0-30-T | 24927.889 | 12742.654 | 2.581 | 3.329 | 2.068 | 67.97 | 387.504 | 1.666 | 4.587 | 1.879 | 1.455 | 44.056 | 30.288 | 1281.624 | 1189.15 | 1539.27 | 205.002 | 4.322 | 290 | 90 | 1.143 | 717.609 | 629.168 | 2.153 | 1.346 | 19.03 | 14.902 | 9.356 | 1.578 | 3.968 | 4.681 | 4.5 | 15.344 | 4.605 | 19.95 | 3.633 | 13.187 | 1.879 | 4.669 | 1.666 | 2.588 | 0.63 | 3.994 | 2 | 25 | 3.594 | 5.196 | 41.447 | 135.367 | 209.711 | 16.227 | 1.549 | 22.577 | 27949.912 | 14725.671 | 2.329 | 3.29 | 2.045 | 1553.85 | 230.466 | 9.024 | 97.75 | 6.614 | BZ1 COPV | 732.022 | 671.196 | 1.954 | 1.221 | 20.97 | 14.769 | 9.631 | 0.906 | 4.232 | 2.901 | 4.5 | 9.099 | 2.21 | 11.309 | 3.297 | 9.079 | 5505.571 | 6714.147 | 861.878 | 496.272 | 4.005 | 5.876 | 8.818 | 17.729 | 10 | 2.64 | 5.851 | 42.655 | 149.333 | 223.677 | 16.988 | 1.498
Ethalox | 1.6 | 180 | 8 | 3 | Online Metals 8.625" | Luxfer T188C | 40470.495 | 21614.532 | 3.056 | 3.329 | 2.069 | 85.819 | 387.504 | 1.666 | 7.103 | 1.879 | 1.455 | 73.389 | 50.455 | 2134.962 | 1980.916 | 1539.27 | 205.002 | 4.322 | 290 | 90 | 1.143 | 962.801 | 844.142 | 2.889 | 1.805 | 23.628 | 15.678 | 9.253 | 1.828 | 4.597 | 5.343 | 4.5 | 18.554 | 5.684 | 24.238 | 4.875 | 17.692 | 1.879 | 4.669 | 1.666 | 2.588 | 0.676 | 3.997 | 2 | 25 | 3.594 | 5.196 | 41.449 | 157.506 | 281.351 | 18.9 | 1.786 | 26.295 | 47775.423 | 24884.41 | 2.791 | 3.29 | 2.045 | 1553.85 | 230.466 | 9.024 | 97.75 | 6.614 | BZ1 COPV | 960.582 | 880.765 | 2.564 | 1.602 | 26.62 | 15.463 | 9.577 | 1.038 | 4.848 | 3.25 | 4.5 | 10.782 | 2.622 | 13.404 | 4.327 | 11.914 | 7224.584 | 8810.516 | 987.305 | 568.493 | 4.038 | 5.889 | 13.228 | 22.138 | 15 | 2.642 | 5.854 | 42.66 | 169.676 | 293.521 | 19.662 | 1.73
Ethalox | 1.6 | 180 | 8 | 4 | Online Metals 8.625" | Acecare CRPIII-192-12.0-30-T | 24570.514 | 12668.06 | 3.73 | 4.977 | 3.093 | 67.97 | 387.504 | 1.666 | 4.587 | 1.879 | 1.455 | 44.056 | 30.288 | 1281.624 | 1189.15 | 1539.27 | 205.002 | 4.322 | 290 | 90 | 1.143 | 977.563 | 857.084 | 2.933 | 1.833 | 13.97 | 15.721 | 9.248 | 1.842 | 4.632 | 5.38 | 4.5 | 18.741 | 5.747 | 24.488 | 4.949 | 17.963 | 1.879 | 4.669 | 1.666 | 2.588 | 0.63 | 3.994 | 2 | 25 | 3.594 | 5.196 | 41.447 | 139.905 | 214.249 | 16.296 | 1.531 | 22.672 | 26974.256 | 14649.309 | 3.399 | 4.925 | 3.061 | 1553.85 | 230.466 | 9.024 | 97.75 | 6.614 | BZ1 COPV | 1015.381 | 931.01 | 2.71 | 1.694 | 15.118 | 15.617 | 9.565 | 1.067 | 4.985 | 3.328 | 4.5 | 11.17 | 2.717 | 13.887 | 4.573 | 12.594 | 7636.732 | 9313.138 | 1015.076 | 584.484 | 4.061 | 5.897 | 13.228 | 22.138 | 15 | 2.642 | 5.855 | 42.659 | 158.34 | 232.684 | 17.059 | 1.47
Ethalox | 1.6 | 180 | 8 | 4 | Online Metals 8.625" | Luxfer T188C | 38809.346 | 21428.615 | 4.229 | 4.977 | 3.093 | 85.819 | 387.504 | 1.666 | 7.103 | 1.879 | 1.455 | 73.389 | 50.455 | 2134.962 | 1980.916 | 1539.27 | 205.002 | 4.322 | 290 | 90 | 1.143 | 1313.941 | 1152.006 | 3.942 | 2.464 | 17.314 | 15.387 | 7.548 | 2.469 | 5.37 | 6.625 | 5.275 | 22.796 | 8.063 | 30.859 | 6.652 | 24.145 | 1.879 | 4.669 | 1.666 | 2.588 | 0.676 | 3.997 | 2 | 25 | 3.594 | 5.196 | 41.449 | 164.126 | 287.971 | 18.876 | 1.755 | 26.262 | 44700.123 | 24679.494 | 3.828 | 4.925 | 3.061 | 1553.85 | 230.466 | 9.024 | 97.75 | 6.614 | BZ1 COPV | 1329.608 | 1219.127 | 3.549 | 2.218 | 19.232 | 16.427 | 9.502 | 1.221 | 5.704 | 3.736 | 4.5 | 13.307 | 3.242 | 16.549 | 5.989 | 16.491 | 10000.047 | 12195.245 | 1161.571 | 668.836 | 4.178 | 5.936 | 17.637 | 26.547 | 20 | 2.647 | 5.862 | 42.668 | 180.855 | 304.699 | 19.644 | 1.685
Ethalox | 1.6 | 200 | 8 | 3 | Online Metals 8.625" | Acecare CRPIII-192-12.0-30-T | 22613.18 | 11370.004 | 2.477 | 3.323 | 2.065 | 65.843 | 430.56 | 1.666 | 4.126 | 1.879 | 1.455 | 38.68 | 26.592 | 1125.229 | 1044.039 | 1540.89 | 207.974 | 4.66 | 290 | 90 | 1.143 | 668.303 | 589.452 | 1.976 | 1.235 | 18.2 | 14.725 | 9.414 | 1.435 | 3.876 | 4.302 | 4.5 | 13.866 | 4.034 | 17.901 | 3.335 | 11.759 | 1.879 | 4.669 | 1.666 | 2.588 | 0.63 | 3.994 | 2 | 25 | 3.594 | 5.196 | 41.447 | 131.19 | 196.462 | 15.752 | 1.498 | 21.915 | 24426.391 | 12885.145 | 2.266 | 3.29 | 2.045 | 1553.85 | 230.466 | 9.024 | 97.75 | 6.614 | BZ1 COPV | 688.625 | 631.405 | 1.838 | 1.149 | 19.571 | 14.626 | 9.642 | 0.879 | 4.105 | 2.829 | 4.5 | 8.765 | 2.128 | 10.893 | 3.102 | 8.541 | 5179.18 | 6316.108 | 835.94 | 481.337 | 3.996 | 5.872 | 8.818 | 17.729 | 10 | 2.64 | 5.851 | 42.654 | 145.146 | 210.418 | 16.512 | 1.45
Ethalox | 1.6 | 200 | 8 | 3 | Online Metals 8.625" | Luxfer T188C | 36862.231 | 19274.336 | 2.875 | 3.323 | 2.065 | 82.337 | 430.56 | 1.666 | 6.349 | 1.879 | 1.455 | 64.591 | 44.406 | 1879.015 | 1743.436 | 1540.89 | 207.974 | 4.66 | 290 | 90 | 1.143 | 885.421 | 780.953 | 2.619 | 1.637 | 22.94 | 15.438 | 9.325 | 1.652 | 4.461 | 4.877 | 4.5 | 16.598 | 4.913 | 21.512 | 4.419 | 15.579 | 1.879 | 4.669 | 1.666 | 2.588 | 0.676 | 3.997 | 2 | 25 | 3.594 | 5.196 | 41.449 | 151.298 | 260.296 | 18.125 | 1.72 | 25.218 | 41684.157 | 21801.491 | 2.636 | 3.29 | 2.045 | 1553.85 | 230.466 | 9.024 | 97.75 | 6.614 | BZ1 COPV | 891.56 | 817.477 | 2.38 | 1.487 | 25.243 | 15.263 | 9.592 | 1 | 4.671 | 3.15 | 4.5 | 10.285 | 2.5 | 12.786 | 4.016 | 11.058 | 6705.463 | 8177.438 | 951.172 | 547.688 | 4.006 | 5.879 | 13.228 | 22.138 | 15 | 2.64 | 5.852 | 42.658 | 163.435 | 272.433 | 18.886 | 1.667
Ethalox | 1.6 | 200 | 8 | 4 | Online Metals 8.625" | Acecare CRPIII-192-12.0-30-T | 22361.194 | 11286.497 | 3.609 | 4.969 | 3.088 | 65.843 | 430.56 | 1.666 | 4.126 | 1.879 | 1.455 | 38.68 | 26.592 | 1125.229 | 1044.039 | 1540.89 | 207.974 | 4.66 | 290 | 90 | 1.143 | 909.145 | 801.878 | 2.689 | 1.68 | 13.379 | 15.511 | 9.316 | 1.674 | 4.52 | 4.935 | 4.5 | 16.886 | 5.007 | 21.893 | 4.537 | 15.997 | 1.879 | 4.669 | 1.666 | 2.588 | 0.63 | 3.994 | 2 | 25 | 3.594 | 5.196 | 41.447 | 135.183 | 200.455 | 15.817 | 1.483 | 22.006 | 23757.084 | 12833.743 | 3.378 | 4.925 | 3.061 | 1553.85 | 230.466 | 9.024 | 97.75 | 6.614 | BZ1 COPV | 955.066 | 875.707 | 2.549 | 1.593 | 14.111 | 15.447 | 9.578 | 1.035 | 4.834 | 3.243 | 4.5 | 10.742 | 2.612 | 13.355 | 4.302 | 11.846 | 7183.096 | 8759.92 | 984.466 | 566.859 | 4.035 | 5.888 | 13.228 | 22.138 | 15 | 2.641 | 5.854 | 42.657 | 153.59 | 218.863 | 16.579 | 1.425
Ethalox | 1.6 | 200 | 8 | 4 | Online Metals 8.625" | Luxfer T188C | 35682.937 | 19118.613 | 4.017 | 4.97 | 3.088 | 82.337 | 430.56 | 1.666 | 6.349 | 1.879 | 1.455 | 64.591 | 44.406 | 1879.015 | 1743.436 | 1540.89 | 207.974 | 4.66 | 290 | 90 | 1.143 | 1203.031 | 1061.09 | 3.558 | 2.224 | 16.884 | 16.339 | 9.213 | 1.926 | 5.2 | 5.601 | 4.5 | 20.319 | 6.133 | 26.452 | 6.004 | 21.168 | 1.879 | 4.669 | 1.666 | 2.588 | 0.676 | 3.997 | 2 | 25 | 3.594 | 5.196 | 41.449 | 156.238 | 265.235 | 18.2 | 1.698 | 25.322 | 40437.849 | 21671.053 | 3.671 | 4.925 | 3.06 | 1553.85 | 230.466 | 9.024 | 97.75 | 6.614 | BZ1 COPV | 1210.904 | 1110.287 | 3.232 | 2.02 | 18.585 | 16.134 | 9.525 | 1.166 | 5.444 | 3.588 | 4.5 | 12.515 | 3.047 | 15.563 | 5.454 | 15.019 | 9107.269 | 11106.486 | 1108.508 | 638.283 | 4.137 | 5.923 | 13.228 | 22.138 | 15 | 2.645 | 5.86 | 42.666 | 168.513 | 277.511 | 18.967 | 1.647
Ethalox | 1.7 | 120 | 8 | 3 | Online Metals 8.625" | Acecare CRPIII-192-12.0-30-T | 34046.705 | 19289.638 | 3.16 | 3.355 | 2.085 | 78.627 | 258.336 | 1.666 | 6.897 | 1.879 | 1.545 | 73.051 | 47.269 | 2125.131 | 1855.806 | 1525.86 | 192.187 | 3.29 | 290 | 90 | 1.143 | 979.634 | 834.042 | 3.208 | 1.887 | 21.177 | 15.853 | 9.146 | 2.303 | 4.404 | 6.625 | 4.46 | 23.486 | 8.063 | 31.548 | 5.284 | 21.734 | 1.879 | 4.669 | 1.666 | 2.588 | 0.63 | 3.994 | 2 | 25 | 3.594 | 5.196 | 41.447 | 157.621 | 277.941 | 18.616 | 1.763 | 25.901 | 44720.129 | 24221.93 | 2.755 | 3.293 | 2.046 | 1548.72 | 231.308 | 9.398 | 97.75 | 6.614 | BZ1 COPV | 972.918 | 889.304 | 2.647 | 1.557 | 25.663 | 15.629 | 9.575 | 1.041 | 5.012 | 3.258 | 4.5 | 10.926 | 2.632 | 13.558 | 4.36 | 12.48 | 7459.444 | 8561.818 | 1003.224 | 560.412 | 4.036 | 5.889 | 13.228 | 22.138 | 15 | 2.641 | 5.854 | 42.657 | 176.03 | 296.35 | 19.379 | 1.684
Ethalox | 1.7 | 140 | 8 | 3 | Online Metals 8.625" | Acecare CRPIII-192-12.0-30-T | 30765.452 | 16610.073 | 2.922 | 3.345 | 2.079 | 74.057 | 301.392 | 1.666 | 5.906 | 1.879 | 1.545 | 61.167 | 39.579 | 1779.413 | 1553.902 | 1528.38 | 197.108 | 3.68 | 290 | 90 | 1.143 | 866.771 | 746.156 | 2.768 | 1.628 | 20.553 | 15.459 | 9.183 | 1.999 | 4.277 | 5.795 | 4.5 | 19.92 | 6.479 | 26.399 | 4.559 | 18.007 | 1.879 | 4.669 | 1.666 | 2.588 | 0.63 | 3.994 | 2 | 25 | 3.594 | 5.196 | 41.447 | 147.903 | 248.649 | 17.593 | 1.681 | 24.477 | 37440.16 | 20194.59 | 2.568 | 3.293 | 2.046 | 1548.72 | 231.308 | 9.398 | 97.75 | 6.614 | BZ1 COPV | 876.575 | 801.24 | 2.385 | 1.403 | 23.85 | 15.343 | 9.597 | 0.988 | 4.757 | 3.118 | 4.5 | 10.227 | 2.463 | 12.69 | 3.928 | 11.244 | 6720.768 | 7713.979 | 952.257 | 531.942 | 3.992 | 5.874 | 13.228 | 22.138 | 15 | 2.64 | 5.851 | 42.655 | 166.265 | 267.011 | 18.354 | 1.606
Ethalox | 1.7 | 140 | 8 | 3 | Online Metals 8.625" | Luxfer T188C | 48946.834 | 28079.173 | 3.561 | 3.345 | 2.079 | 95.779 | 301.392 | 1.666 | 9.262 | 1.879 | 1.545 | 101.429 | 65.631 | 2950.668 | 2576.721 | 1528.38 | 197.108 | 3.68 | 290 | 90 | 1.143 | 1195.874 | 1029.463 | 3.819 | 2.246 | 24.703 | 16.677 | 9.373 | 2.28 | 5.024 | 6.625 | 4.364 | 24.706 | 8.063 | 32.769 | 6.289 | 24.845 | 1.879 | 4.669 | 1.666 | 2.588 | 0.676 | 3.997 | 2 | 25 | 3.594 | 5.196 | 41.449 | 175.997 | 343.057 | 21.142 | 1.949 | 29.415 | 63645.573 | 33940.148 | 3.233 | 3.293 | 2.046 | 1548.72 | 231.308 | 9.398 | 97.75 | 12.566 | BZB COPV | 1186.044 | 1084.113 | 3.227 | 1.898 | 29.23 | 16.215 | 9.531 | 1.15 | 5.534 | 3.546 | 4.5 | 12.418 | 2.992 | 15.41 | 5.315 | 15.214 | 9093.494 | 10437.351 | 1107.67 | 618.757 | 4.12 | 5.917 | 13.228 | 22.138 | 15 | 2.645 | 5.859 | 42.665 | 194.207 | 361.267 | 21.908 | 1.86
Ethalox | 1.7 | 140 | 8 | 4 | Online Metals 8.625" | Acecare CRPIII-192-12.0-30-T | 29635.19 | 16423.88 | 4.121 | 4.999 | 3.106 | 74.057 | 301.392 | 1.666 | 5.906 | 1.879 | 1.545 | 61.167 | 39.579 | 1779.413 | 1553.902 | 1528.38 | 197.108 | 3.68 | 290 | 90 | 1.143 | 1184.51 | 1019.68 | 3.782 | 2.225 | 15.04 | 16.563 | 9.272 | 2.29 | 5 | 6.625 | 4.406 | 24.537 | 8.063 | 32.599 | 6.23 | 24.608 | 1.879 | 4.669 | 1.666 | 2.588 | 0.63 | 3.994 | 2 | 25 | 3.594 | 5.196 | 41.447 | 154.103 | 254.849 | 17.685 | 1.654 | 24.605 | 36267.414 | 20051.589 | 3.624 | 4.929 | 3.063 | 1548.72 | 231.308 | 9.398 | 97.75 | 6.614 | BZ1 COPV | 1196.552 | 1093.718 | 3.256 | 1.915 | 17.472 | 16.242 | 9.529 | 1.155 | 5.558 | 3.559 | 4.5 | 12.49 | 3.01 | 15.499 | 5.362 | 15.349 | 9174.061 | 10529.826 | 1112.566 | 621.492 | 4.124 | 5.919 | 13.228 | 22.138 | 15 | 2.645 | 5.859 | 42.663 | 172.605 | 273.351 | 18.451 | 1.584
Ethalox | 1.7 | 160 | 8 | 3 | Online Metals 8.625" | Acecare CRPIII-192-12.0-30-T | 27702.178 | 14486.415 | 2.737 | 3.337 | 2.074 | 70.632 | 344.448 | 1.666 | 5.164 | 1.879 | 1.545 | 52.261 | 33.816 | 1520.321 | 1327.646 | 1530.63 | 201.22 | 4.058 | 290 | 90 | 1.143 | 784.124 | 680.697 | 2.452 | 1.442 | 19.821 | 15.205 | 9.281 | 1.761 | 4.163 | 5.166 | 4.5 | 17.368 | 5.385 | 22.753 | 4.039 | 15.416 | 1.879 | 4.669 | 1.666 | 2.588 | 0.63 | 3.994 | 2 | 25 | 3.594 | 5.196 | 41.447 | 140.832 | 226.909 | 16.83 | 1.611 | 23.415 | 32643.082 | 17162.138 | 2.435 | 3.293 | 2.046 | 1548.72 | 231.308 | 9.398 | 97.75 | 6.614 | BZ1 COPV | 790.602 | 722.656 | 2.151 | 1.265 | 22.593 | 15.074 | 9.617 | 0.939 | 4.518 | 2.987 | 4.5 | 9.586 | 2.308 | 11.894 | 3.543 | 10.141 | 6061.608 | 6957.407 | 904.355 | 505.183 | 3.949 | 5.859 | 8.818 | 17.729 | 10 | 2.638 | 5.848 | 42.652 | 154.739 | 240.816 | 17.589 | 1.556
Ethalox | 1.7 | 160 | 8 | 3 | Online Metals 8.625" | Luxfer T188C | 44454.483 | 24534.863 | 3.301 | 3.337 | 2.074 | 90.175 | 344.448 | 1.666 | 8.047 | 1.879 | 1.545 | 86.855 | 56.2 | 2526.682 | 2206.468 | 1530.63 | 201.22 | 4.058 | 290 | 90 | 1.143 | 1071.255 | 929.955 | 3.35 | 1.971 | 24.112 | 14.332 | 6.928 | 2.538 | 4.866 | 6.625 | 5.677 | 21.232 | 8.063 | 29.295 | 5.518 | 21.061 | 1.879 | 4.669 | 1.666 | 2.588 | 0.676 | 3.997 | 2 | 25 | 3.594 | 5.196 | 41.449 | 166.919 | 309.974 | 19.732 | 1.857 | 27.453 | 54026.146 | 28955.955 | 2.992 | 3.293 | 2.046 | 1548.72 | 231.308 | 9.398 | 97.75 | 12.566 | BZB COPV | 1077.287 | 984.703 | 2.931 | 1.724 | 27.556 | 15.923 | 9.553 | 1.096 | 5.274 | 3.403 | 4.5 | 11.665 | 2.81 | 14.476 | 4.828 | 13.819 | 8259.649 | 9480.28 | 1055.664 | 589.706 | 4.079 | 5.903 | 13.228 | 22.138 | 15 | 2.643 | 5.856 | 42.663 | 185.085 | 328.14 | 20.496 | 1.773
Ethalox | 1.7 | 160 | 8 | 4 | Online Metals 8.625" | Acecare CRPIII-192-12.0-30-T | 26868.01 | 14345.799 | 3.927 | 4.988 | 3.1 | 70.632 | 344.448 | 1.666 | 5.164 | 1.879 | 1.545 | 52.261 | 33.816 | 1520.321 | 1327.646 | 1530.63 | 201.22 | 4.058 | 290 | 90 | 1.143 | 1076.072 | 934.349 | 3.366 | 1.98 | 14.44 | 14.378 | 6.967 | 2.534 | 4.877 | 6.625 | 5.65 | 21.3 | 8.063 | 29.363 | 5.544 | 21.16 | 1.879 | 4.669 | 1.666 | 2.588 | 0.63 | 3.994 | 2 | 25 | 3.594 | 5.196 | 41.447 | 147.441 | 233.518 | 16.761 | 1.584 | 23.319 | 31052.751 | 17041.885 | 3.512 | 4.929 | 3.063 | 1548.72 | 231.308 | 9.398 | 97.75 | 6.614 | BZ1 COPV | 1103.017 | 1008.222 | 3.001 | 1.765 | 16.194 | 15.993 | 9.548 | 1.109 | 5.337 | 3.437 | 4.5 | 11.845 | 2.854 | 14.699 | 4.943 | 14.149 | 8456.923 | 9706.707 | 1068.196 | 596.706 | 4.089 | 5.907 | 13.228 | 22.138 | 15 | 2.644 | 5.857 | 42.661 | 165.906 | 251.983 | 17.525 | 1.519
Ethalox | 1.7 | 160 | 8 | 4 | Online Metals 8.625" | Luxfer T188C | 42225.263 | 24243.413 | 4.486 | 4.988 | 3.1 | 90.175 | 344.448 | 1.666 | 8.047 | 1.879 | 1.545 | 86.855 | 56.2 | 2526.682 | 2206.468 | 1530.63 | 201.22 | 4.058 | 290 | 90 | 1.143 | 1451.485 | 1260.318 | 4.54 | 2.671 | 17.792 | 17.716 | 9.815 | 2.237 | 5.665 | 6.625 | 4.189 | 26.246 | 8.063 | 34.309 | 7.478 | 28.542 | 1.879 | 4.669 | 1.666 | 2.588 | 0.676 | 3.997 | 2 | 25 | 3.594 | 5.196 | 41.449 | 171.932 | 314.987 | 20.014 | 1.832 | 27.845 | 50445.233 | 28697.396 | 4.021 | 4.929 | 3.063 | 1548.72 | 231.308 | 9.398 | 97.75 | 12.566 | BZB COPV | 1478.269 | 1351.224 | 4.022 | 2.366 | 20.082 | 16.938 | 9.476 | 1.283 | 6.178 | 3.9 | 4.5 | 14.367 | 3.464 | 17.831 | 6.625 | 18.963 | 11334.011 | 13008.978 | 1236.621 | 690.79 | 4.217 | 5.949 | 17.637 | 26.547 | 20 | 2.649 | 5.865 | 42.671 | 194.654 | 337.709 | 20.783 | 1.735
Ethalox | 1.7 | 180 | 8 | 3 | Online Metals 8.625" | Acecare CRPIII-192-12.0-30-T | 25013.598 | 12788.166 | 2.597 | 3.331 | 2.07 | 67.97 | 387.504 | 1.666 | 4.587 | 1.879 | 1.545 | 45.339 | 29.337 | 1318.965 | 1151.808 | 1532.52 | 204.746 | 4.424 | 290 | 90 | 1.143 | 721.211 | 630.503 | 2.217 | 1.304 | 19.023 | 14.997 | 9.355 | 1.58 | 4.062 | 4.685 | 4.5 | 15.455 | 4.611 | 20.066 | 3.651 | 13.523 | 1.879 | 4.669 | 1.666 | 2.588 | 0.63 | 3.994 | 2 | 25 | 3.594 | 5.196 | 41.447 | 135.483 | 210.16 | 16.235 | 1.551 | 22.588 | 28274.678 | 14853.646 | 2.342 | 3.293 | 2.046 | 1548.72 | 231.308 | 9.398 | 97.75 | 6.614 | BZ1 COPV | 735.787 | 672.552 | 2.002 | 1.178 | 21.061 | 14.895 | 9.631 | 0.905 | 4.359 | 2.899 | 4.5 | 9.169 | 2.207 | 11.376 | 3.298 | 9.438 | 5641.338 | 6475.028 | 872.441 | 487.355 | 4.009 | 5.878 | 8.818 | 17.729 | 10 | 2.64 | 5.852 | 42.655 | 149.454 | 224.131 | 16.996 | 1.5
Ethalox | 1.7 | 180 | 8 | 3 | Online Metals 8.625" | Luxfer T188C | 40677.953 | 21709.773 | 3.078 | 3.331 | 2.07 | 85.819 | 387.504 | 1.666 | 7.103 | 1.879 | 1.545 | 75.528 | 48.871 | 2197.166 | 1918.712 | 1532.52 | 204.746 | 4.424 | 290 | 90 | 1.143 | 968.016 | 846.267 | 2.975 | 1.75 | 23.609 | 15.788 | 9.252 | 1.83 | 4.706 | 5.348 | 4.5 | 18.705 | 5.693 | 24.398 | 4.9 | 18.151 | 1.879 | 4.669 | 1.666 | 2.588 | 0.676 | 3.997 | 2 | 25 | 3.594 | 5.196 | 41.449 | 157.666 | 282.064 | 18.909 | 1.789 | 26.308 | 48414.782 | 25099.241 | 2.818 | 3.293 | 2.046 | 1548.72 | 231.308 | 9.398 | 97.75 | 6.614 | BZ1 COPV | 965.896 | 882.885 | 2.628 | 1.546 | 26.726 | 15.608 | 9.577 | 1.037 | 4.994 | 3.248 | 4.5 | 10.876 | 2.62 | 13.495 | 4.329 | 12.39 | 7405.603 | 8500.02 | 999.597 | 558.386 | 4.033 | 5.888 | 13.228 | 22.138 | 15 | 2.641 | 5.854 | 42.66 | 169.831 | 294.229 | 19.671 | 1.732
Ethalox | 1.7 | 180 | 8 | 4 | Online Metals 8.625" | Acecare CRPIII-192-12.0-30-T | 24645.483 | 12713.227 | 3.75 | 4.98 | 3.095 | 67.97 | 387.504 | 1.666 | 4.587 | 1.879 | 1.545 | 45.339 | 29.337 | 1318.965 | 1151.808 | 1532.52 | 204.746 | 4.424 | 290 | 90 | 1.143 | 982.616 | 859.031 | 3.02 | 1.776 | 13.962 | 15.832 | 9.247 | 1.844 | 4.741 | 5.385 | 4.5 | 18.891 | 5.755 | 24.646 | 4.974 | 18.425 | 1.879 | 4.669 | 1.666 | 2.588 | 0.63 | 3.994 | 2 | 25 | 3.594 | 5.196 | 41.447 | 140.063 | 214.74 | 16.305 | 1.533 | 22.685 | 27194.87 | 14751.165 | 3.413 | 4.929 | 3.063 | 1548.72 | 231.308 | 9.398 | 97.75 | 6.614 | BZ1 COPV | 1020.663 | 932.945 | 2.777 | 1.634 | 15.183 | 15.765 | 9.565 | 1.066 | 5.133 | 3.325 | 4.5 | 11.267 | 2.714 | 13.981 | 4.574 | 13.093 | 7825.505 | 8981.976 | 1027.545 | 573.998 | 4.056 | 5.896 | 13.228 | 22.138 | 15 | 2.642 | 5.855 | 42.659 | 158.493 | 233.169 | 17.068 | 1.471
Ethalox | 1.7 | 180 | 8 | 4 | Online Metals 8.625" | Luxfer T188C | 38754.505 | 21453.825 | 4.251 | 4.98 | 3.095 | 85.819 | 387.504 | 1.666 | 7.103 | 1.879 | 1.545 | 75.528 | 48.871 | 2197.166 | 1918.712 | 1532.52 | 204.746 | 4.424 | 290 | 90 | 1.143 | 1321.244 | 1155.069 | 4.061 | 2.389 | 17.297 | 15.534 | 7.569 | 2.467 | 5.498 | 6.625 | 5.262 | 23.013 | 8.063 | 31.076 | 6.688 | 24.774 | 1.879 | 4.669 | 1.666 | 2.588 | 0.676 | 3.997 | 2 | 25 | 3.594 | 5.196 | 41.449 | 164.344 | 288.742 | 18.888 | 1.757 | 26.279 | 45367.995 | 24924.687 | 3.856 | 4.929 | 3.063 | 1548.72 | 231.308 | 9.398 | 97.75 | 6.614 | BZ1 COPV | 1337.095 | 1222.183 | 3.638 | 2.14 | 19.306 | 16.598 | 9.502 | 1.221 | 5.876 | 3.734 | 4.5 | 13.437 | 3.239 | 16.676 | 5.992 | 17.152 | 10251.618 | 11766.626 | 1176.091 | 656.978 | 4.172 | 5.935 | 17.637 | 26.547 | 20 | 2.647 | 5.862 | 42.668 | 181.066 | 305.465 | 19.656 | 1.687
Ethalox | 1.7 | 200 | 8 | 3 | Online Metals 8.625" | Acecare CRPIII-192-12.0-30-T | 22686.253 | 11409.085 | 2.491 | 3.326 | 2.067 | 65.843 | 430.56 | 1.666 | 4.126 | 1.879 | 1.545 | 39.807 | 25.757 | 1158.013 | 1011.254 | 1534.23 | 207.809 | 4.782 | 290 | 90 | 1.143 | 671.665 | 590.632 | 2.034 | 1.196 | 18.201 | 14.822 | 9.414 | 1.436 | 3.972 | 4.305 | 4.5 | 13.967 | 4.038 | 18.006 | 3.35 | 12.083 | 1.879 | 4.669 | 1.666 | 2.588 | 0.63 | 3.994 | 2 | 25 | 3.594 | 5.196 | 41.447 | 131.295 | 196.859 | 15.76 | 1.499 | 21.926 | 24708.871 | 12998.26 | 2.277 | 3.293 | 2.046 | 1548.72 | 231.308 | 9.398 | 97.75 | 6.614 | BZ1 COPV | 692.083 | 632.604 | 1.883 | 1.108 | 19.659 | 14.747 | 9.642 | 0.878 | 4.227 | 2.826 | 4.5 | 8.83 | 2.126 | 10.956 | 3.102 | 8.878 | 5306.259 | 6090.431 | 846.134 | 472.66 | 3.999 | 5.874 | 8.818 | 17.729 | 10 | 2.64 | 5.851 | 42.655 | 145.255 | 210.819 | 16.52 | 1.451
Ethalox | 1.7 | 200 | 8 | 3 | Online Metals 8.625" | Luxfer T188C | 37037.641 | 19356.889 | 2.898 | 3.326 | 2.067 | 82.337 | 430.56 | 1.666 | 6.349 | 1.879 | 1.545 | 66.473 | 43.012 | 1933.761 | 1688.69 | 1534.23 | 207.809 | 4.782 | 290 | 90 | 1.143 | 890.229 | 782.828 | 2.696 | 1.586 | 22.932 | 15.551 | 9.325 | 1.653 | 4.573 | 4.881 | 4.5 | 16.735 | 4.92 | 21.654 | 4.44 | 16.015 | 1.879 | 4.669 | 1.666 | 2.588 | 0.676 | 3.997 | 2 | 25 | 3.594 | 5.196 | 41.449 | 151.441 | 260.926 | 18.135 | 1.723 | 25.231 | 42214.71 | 21988.546 | 2.658 | 3.293 | 2.046 | 1548.72 | 231.308 | 9.398 | 97.75 | 6.614 | BZ1 COPV | 896.384 | 819.346 | 2.439 | 1.435 | 25.346 | 15.403 | 9.593 | 0.999 | 4.811 | 3.148 | 4.5 | 10.372 | 2.498 | 12.87 | 4.017 | 11.498 | 6872.645 | 7888.301 | 962.957 | 537.918 | 4.001 | 5.877 | 13.228 | 22.138 | 15 | 2.64 | 5.852 | 42.658 | 163.572 | 273.057 | 18.896 | 1.669
Ethalox | 1.7 | 200 | 8 | 4 | Online Metals 8.625" | Acecare CRPIII-192-12.0-30-T | 22424.079 | 11325.006 | 3.624 | 4.973 | 3.09 | 65.843 | 430.56 | 1.666 | 4.126 | 1.879 | 1.545 | 39.807 | 25.757 | 1158.013 | 1011.254 | 1534.23 | 207.809 | 4.782 | 290 | 90 | 1.143 | 913.851 | 803.6 | 2.767 | 1.628 | 13.377 | 15.624 | 9.316 | 1.675 | 4.633 | 4.938 | 4.5 | 17.023 | 5.013 | 22.035 | 4.558 | 16.44 | 1.879 | 4.669 | 1.666 | 2.588 | 0.63 | 3.994 | 2 | 25 | 3.594 | 5.196 | 41.447 | 135.325 | 200.889 | 15.826 | 1.484 | 22.019 | 23949.552 | 12922.964 | 3.383 | 4.929 | 3.063 | 1548.72 | 231.308 | 9.398 | 97.75 | 6.614 | BZ1 COPV | 959.913 | 877.416 | 2.612 | 1.536 | 14.174 | 15.591 | 9.578 | 1.034 | 4.978 | 3.24 | 4.5 | 10.833 | 2.609 | 13.442 | 4.302 | 12.313 | 7359.729 | 8447.368 | 996.496 | 556.654 | 4.03 | 5.887 | 13.228 | 22.138 | 15 | 2.641 | 5.853 | 42.657 | 153.727 | 219.291 | 16.589 | 1.426
Ethalox | 1.7 | 200 | 8 | 4 | Online Metals 8.625" | Luxfer T188C | 35829.87 | 19199.058 | 4.043 | 4.973 | 3.09 | 82.337 | 430.56 | 1.666 | 6.349 | 1.879 | 1.545 | 66.473 | 43.012 | 1933.761 | 1688.69 | 1534.23 | 207.809 | 4.782 | 290 | 90 | 1.143 | 1209.74 | 1063.792 | 3.663 | 2.155 | 16.875 | 16.471 | 9.212 | 1.928 | 5.331 | 5.607 | 4.5 | 20.502 | 6.142 | 26.644 | 6.034 | 21.763 | 1.879 | 4.669 | 1.666 | 2.588 | 0.676 | 3.997 | 2 | 25 | 3.594 | 5.196 | 41.449 | 156.431 | 265.916 | 18.211 | 1.7 | 25.337 | 41021.493 | 21886.558 | 3.698 | 4.928 | 3.063 | 1548.72 | 231.308 | 9.398 | 97.75 | 6.614 | BZ1 COPV | 1217.624 | 1112.979 | 3.313 | 1.949 | 18.659 | 16.297 | 9.525 | 1.165 | 5.607 | 3.586 | 4.5 | 12.633 | 3.044 | 15.678 | 5.457 | 15.619 | 9335.624 | 10715.265 | 1122.32 | 626.94 | 4.132 | 5.921 | 13.228 | 22.138 | 15 | 2.645 | 5.86 | 42.666 | 168.701 | 278.186 | 18.977 | 1.649
Ethalox | 1.8 | 120 | 8 | 3 | Online Metals 8.625" | Acecare CRPIII-192-12.0-30-T | 33995.118 | 19294.826 | 3.172 | 3.356 | 2.086 | 78.627 | 258.336 | 1.666 | 6.897 | 1.879 | 1.636 | 74.994 | 45.829 | 2181.632 | 1799.305 | 1516.68 | 191.221 | 3.315 | 290 | 90 | 1.143 | 982.884 | 835.835 | 3.303 | 1.835 | 21.116 | 15.917 | 9.17 | 2.3 | 4.447 | 6.625 | 4.45 | 23.581 | 8.063 | 31.643 | 5.321 | 21.952 | 1.879 | 4.669 | 1.666 | 2.588 | 0.63 | 3.994 | 2 | 25 | 3.594 | 5.196 | 41.447 | 157.717 | 278.54 | 18.622 | 1.766 | 25.909 | 44957.508 | 24319.443 | 2.775 | 3.296 | 2.048 | 1540.62 | 231.176 | 9.74 | 97.75 | 6.614 | BZ1 COPV | 977.769 | 891.081 | 2.718 | 1.51 | 25.661 | 15.764 | 9.575 | 1.041 | 5.147 | 3.259 | 4.5 | 11.022 | 2.632 | 13.654 | 4.379 | 12.938 | 7658.453 | 8301.89 | 1016.519 | 551.84 | 4.032 | 5.888 | 13.228 | 22.138 | 15 | 2.641 | 5.854 | 42.657 | 176.121 | 296.944 | 19.384 | 1.686
Ethalox | 1.8 | 140 | 8 | 3 | Online Metals 8.625" | Acecare CRPIII-192-12.0-30-T | 30570.617 | 16568.778 | 2.929 | 3.346 | 2.079 | 74.057 | 301.392 | 1.666 | 5.906 | 1.879 | 1.636 | 62.794 | 38.374 | 1826.722 | 1506.593 | 1519.38 | 196.175 | 3.714 | 290 | 90 | 1.143 | 869.71 | 747.698 | 2.849 | 1.583 | 20.499 | 15.507 | 9.182 | 2.001 | 4.324 | 5.801 | 4.5 | 20.003 | 6.49 | 26.493 | 4.59 | 18.216 | 1.879 | 4.669 | 1.666 | 2.588 | 0.63 | 3.994 | 2 | 25 | 3.594 | 5.196 | 41.447 | 147.996 | 249.164 | 17.597 | 1.684 | 24.483 | 37612.432 | 20270.529 | 2.589 | 3.295 | 2.048 | 1540.62 | 231.176 | 9.74 | 97.75 | 6.614 | BZ1 COPV | 880.863 | 802.767 | 2.449 | 1.36 | 23.85 | 15.471 | 9.597 | 0.988 | 4.885 | 3.119 | 4.5 | 10.313 | 2.463 | 12.776 | 3.945 | 11.656 | 6899.429 | 7479.097 | 964.831 | 523.78 | 3.988 | 5.873 | 13.228 | 22.138 | 15 | 2.64 | 5.851 | 42.655 | 166.354 | 267.522 | 18.358 | 1.608
Ethalox | 1.8 | 140 | 8 | 3 | Online Metals 8.625" | Luxfer T188C | 48685.473 | 28045.89 | 3.571 | 3.346 | 2.079 | 95.779 | 301.392 | 1.666 | 9.262 | 1.879 | 1.636 | 104.126 | 63.633 | 3029.118 | 2498.271 | 1519.38 | 196.175 | 3.714 | 290 | 90 | 1.143 | 1200.299 | 1031.909 | 3.932 | 2.184 | 24.629 | 16.756 | 9.399 | 2.277 | 5.079 | 6.625 | 4.353 | 24.824 | 8.063 | 32.886 | 6.335 | 25.14 | 1.879 | 4.669 | 1.666 | 2.588 | 0.676 | 3.997 | 2 | 25 | 3.594 | 5.196 | 41.449 | 176.114 | 343.873 | 21.149 | 1.953 | 29.424 | 64094.992 | 34096.464 | 3.264 | 3.296 | 2.048 | 1540.62 | 231.176 | 9.74 | 97.75 | 12.566 | BZB COPV | 1192.246 | 1086.543 | 3.314 | 1.841 | 29.22 | 16.364 | 9.531 | 1.15 | 5.683 | 3.546 | 4.5 | 12.536 | 2.993 | 15.529 | 5.339 | 15.776 | 9338.356 | 10122.934 | 1122.484 | 609.366 | 4.117 | 5.917 | 13.228 | 22.138 | 15 | 2.645 | 5.859 | 42.665 | 194.321 | 362.08 | 21.914 | 1.863
Ethalox | 1.8 | 140 | 8 | 4 | Online Metals 8.625" | Acecare CRPIII-192-12.0-30-T | 29535.894 | 16410.097 | 4.136 | 5 | 3.107 | 74.057 | 301.392 | 1.666 | 5.906 | 1.879 | 1.636 | 62.794 | 38.374 | 1826.722 | 1506.593 | 1519.38 | 196.175 | 3.714 | 290 | 90 | 1.143 | 1188.552 | 1021.81 | 3.893 | 2.163 | 15 | 16.638 | 9.296 | 2.288 | 5.054 | 6.625 | 4.396 | 24.648 | 8.063 | 32.711 | 6.273 | 24.894 | 1.879 | 4.669 | 1.666 | 2.588 | 0.63 | 3.994 | 2 | 25 | 3.594 | 5.196 | 41.447 | 154.215 | 255.382 | 17.691 | 1.656 | 24.614 | 36406.882 | 20122.724 | 3.646 | 4.932 | 3.065 | 1540.62 | 231.176 | 9.74 | 97.75 | 6.614 | BZ1 COPV | 1202.433 | 1095.827 | 3.342 | 1.857 | 17.472 | 16.391 | 9.529 | 1.155 | 5.708 | 3.559 | 4.5 | 12.606 | 3.01 | 15.616 | 5.385 | 15.911 | 9418.151 | 10209.432 | 1127.269 | 611.963 | 4.12 | 5.918 | 13.228 | 22.138 | 15 | 2.645 | 5.859 | 42.663 | 172.713 | 273.88 | 18.457 | 1.586
Ethalox | 1.8 | 160 | 8 | 3 | Online Metals 8.625" | Acecare CRPIII-192-12.0-30-T | 27652.605 | 14486.378 | 2.748 | 3.338 | 2.074 | 70.632 | 344.448 | 1.666 | 5.164 | 1.879 | 1.636 | 53.651 | 32.786 | 1560.742 | 1287.225 | 1521.63 | 200.328 | 4.102 | 290 | 90 | 1.143 | 786.788 | 682.012 | 2.523 | 1.402 | 19.774 | 15.255 | 9.28 | 1.763 | 4.213 | 5.17 | 4.5 | 17.442 | 5.392 | 22.835 | 4.065 | 15.616 | 1.879 | 4.669 | 1.666 | 2.588 | 0.63 | 3.994 | 2 | 25 | 3.594 | 5.196 | 41.447 | 140.913 | 227.35 | 16.834 | 1.613 | 23.421 | 32777.222 | 17228.199 | 2.453 | 3.295 | 2.048 | 1540.62 | 231.176 | 9.74 | 97.75 | 6.614 | BZ1 COPV | 794.635 | 724.184 | 2.209 | 1.227 | 22.589 | 15.196 | 9.617 | 0.939 | 4.64 | 2.987 | 4.5 | 9.666 | 2.309 | 11.974 | 3.559 | 10.515 | 6224.044 | 6746.967 | 916.392 | 497.484 | 4.025 | 5.884 | 8.818 | 17.729 | 10 | 2.641 | 5.853 | 42.656 | 154.901 | 241.338 | 17.596 | 1.558
Ethalox | 1.8 | 160 | 8 | 3 | Online Metals 8.625" | Luxfer T188C | 44219.712 | 24503.082 | 3.31 | 3.339 | 2.075 | 90.175 | 344.448 | 1.666 | 8.047 | 1.879 | 1.636 | 89.164 | 54.489 | 2593.859 | 2139.291 | 1521.63 | 200.328 | 4.102 | 290 | 90 | 1.143 | 1075.266 | 932.073 | 3.448 | 1.916 | 24.046 | 14.407 | 6.947 | 2.536 | 4.925 | 6.625 | 5.664 | 21.344 | 8.063 | 29.407 | 5.556 | 21.341 | 1.879 | 4.669 | 1.666 | 2.588 | 0.676 | 3.997 | 2 | 25 | 3.594 | 5.196 | 41.449 | 167.03 | 310.683 | 19.738 | 1.86 | 27.462 | 54121.037 | 29025.227 | 3.013 | 3.296 | 2.048 | 1540.62 | 231.176 | 9.74 | 97.75 | 12.566 | BZB COPV | 1082.815 | 986.814 | 3.01 | 1.672 | 27.55 | 16.065 | 9.553 | 1.096 | 5.416 | 3.403 | 4.5 | 11.772 | 2.811 | 14.583 | 4.849 | 14.328 | 8481.233 | 9193.798 | 1069.73 | 580.727 | 4.075 | 5.903 | 13.228 | 22.138 | 15 | 2.643 | 5.856 | 42.662 | 185.193 | 328.846 | 20.502 | 1.776
Ethalox | 1.8 | 160 | 8 | 4 | Online Metals 8.625" | Acecare CRPIII-192-12.0-30-T | 26935.054 | 14384.37 | 3.943 | 4.99 | 3.101 | 70.632 | 344.448 | 1.666 | 5.164 | 1.879 | 1.636 | 53.651 | 32.786 | 1560.742 | 1287.225 | 1521.63 | 200.328 | 4.102 | 290 | 90 | 1.143 | 1079.793 | 936.218 | 3.464 | 1.924 | 14.405 | 14.45 | 6.983 | 2.532 | 4.936 | 6.625 | 5.639 | 21.408 | 8.063 | 29.47 | 5.581 | 21.436 | 1.879 | 4.669 | 1.666 | 2.588 | 0.63 | 3.994 | 2 | 25 | 3.594 | 5.196 | 41.447 | 147.549 | 233.986 | 16.767 | 1.586 | 23.328 | 31157.454 | 17098.286 | 3.532 | 4.932 | 3.065 | 1540.62 | 231.176 | 9.74 | 97.75 | 6.614 | BZ1 COPV | 1108.334 | 1010.07 | 3.081 | 1.712 | 16.195 | 16.136 | 9.548 | 1.109 | 5.48 | 3.437 | 4.5 | 11.952 | 2.854 | 14.806 | 4.964 | 14.666 | 8681.109 | 9410.467 | 1082.262 | 587.53 | 4.085 | 5.906 | 13.228 | 22.138 | 15 | 2.643 | 5.857 | 42.66 | 166.01 | 252.447 | 17.531 | 1.521
Ethalox | 1.8 | 160 | 8 | 4 | Online Metals 8.625" | Luxfer T188C | 42127.443 | 24246.839 | 4.506 | 4.99 | 3.101 | 90.175 | 344.448 | 1.666 | 8.047 | 1.879 | 1.636 | 89.164 | 54.489 | 2593.859 | 2139.291 | 1521.63 | 200.328 | 4.102 | 290 | 90 | 1.143 | 1456.981 | 1263.253 | 4.674 | 2.597 | 17.742 | 17.808 | 9.841 | 2.234 | 5.733 | 6.625 | 4.179 | 26.382 | 8.063 | 34.445 | 7.53 | 28.924 | 1.879 | 4.669 | 1.666 | 2.588 | 0.676 | 3.997 | 2 | 25 | 3.594 | 5.196 | 41.449 | 172.068 | 315.721 | 20.021 | 1.835 | 27.856 | 50703.6 | 28814.19 | 4.052 | 4.932 | 3.065 | 1540.62 | 231.176 | 9.74 | 97.75 | 12.566 | BZB COPV | 1485.871 | 1354.136 | 4.13 | 2.295 | 20.077 | 17.105 | 9.476 | 1.284 | 6.345 | 3.901 | 4.5 | 14.512 | 3.465 | 17.977 | 6.654 | 19.661 | 11638.199 | 12616.002 | 1253.106 | 680.277 | 4.213 | 5.949 | 17.637 | 26.547 | 20 | 2.648 | 5.865 | 42.671 | 194.786 | 338.439 | 20.791 | 1.737
Ethalox | 1.8 | 180 | 8 | 3 | Online Metals 8.625" | Acecare CRPIII-192-12.0-30-T | 24965.471 | 12786.14 | 2.609 | 3.332 | 2.071 | 67.97 | 387.504 | 1.666 | 4.587 | 1.879 | 1.636 | 46.545 | 28.444 | 1354.032 | 1116.741 | 1523.61 | 203.887 | 4.481 | 290 | 90 | 1.143 | 723.701 | 631.657 | 2.281 | 1.267 | 18.981 | 15.051 | 9.355 | 1.581 | 4.115 | 4.689 | 4.5 | 15.524 | 4.617 | 20.141 | 3.674 | 13.722 | 1.879 | 4.669 | 1.666 | 2.588 | 0.63 | 3.994 | 2 | 25 | 3.594 | 5.196 | 41.447 | 135.558 | 210.547 | 16.24 | 1.553 | 22.595 | 28377.9 | 14903.217 | 2.357 | 3.295 | 2.048 | 1540.62 | 231.176 | 9.74 | 97.75 | 6.614 | BZ1 COPV | 739.264 | 673.722 | 2.055 | 1.142 | 21.065 | 15.012 | 9.631 | 0.905 | 4.475 | 2.899 | 4.5 | 9.241 | 2.208 | 11.448 | 3.311 | 9.782 | 5790.345 | 6276.83 | 883.888 | 479.838 | 4.013 | 5.879 | 8.818 | 17.729 | 10 | 2.64 | 5.852 | 42.656 | 149.533 | 224.522 | 17.001 | 1.501
Ethalox | 1.8 | 180 | 8 | 3 | Online Metals 8.625" | Luxfer T188C | 40468.723 | 21679.996 | 3.09 | 3.333 | 2.071 | 85.819 | 387.504 | 1.666 | 7.103 | 1.879 | 1.636 | 77.536 | 47.383 | 2255.582 | 1860.296 | 1523.61 | 203.887 | 4.481 | 290 | 90 | 1.143 | 971.718 | 848.13 | 3.062 | 1.701 | 23.549 | 15.852 | 9.252 | 1.832 | 4.769 | 5.353 | 4.5 | 18.8 | 5.702 | 24.502 | 4.933 | 18.424 | 1.879 | 4.669 | 1.666 | 2.588 | 0.676 | 3.997 | 2 | 25 | 3.594 | 5.196 | 41.449 | 157.77 | 282.689 | 18.914 | 1.792 | 26.316 | 48692.191 | 25205.226 | 2.842 | 3.295 | 2.048 | 1540.62 | 231.176 | 9.74 | 97.75 | 6.614 | BZ1 COPV | 970.812 | 884.741 | 2.699 | 1.499 | 26.721 | 15.743 | 9.577 | 1.038 | 5.129 | 3.249 | 4.5 | 10.972 | 2.62 | 13.592 | 4.348 | 12.846 | 7603.958 | 8242.818 | 1012.896 | 549.873 | 4.029 | 5.887 | 13.228 | 22.138 | 15 | 2.641 | 5.853 | 42.66 | 169.931 | 294.85 | 19.677 | 1.735
Ethalox | 1.8 | 180 | 8 | 4 | Online Metals 8.625" | Acecare CRPIII-192-12.0-30-T | 24558.343 | 12698.972 | 3.764 | 4.982 | 3.096 | 67.97 | 387.504 | 1.666 | 4.587 | 1.879 | 1.636 | 46.545 | 28.444 | 1354.032 | 1116.741 | 1523.61 | 203.887 | 4.481 | 290 | 90 | 1.143 | 986.135 | 860.884 | 3.108 | 1.727 | 13.927 | 15.896 | 9.246 | 1.846 | 4.804 | 5.39 | 4.5 | 18.986 | 5.764 | 24.751 | 5.008 | 18.701 | 1.879 | 4.669 | 1.666 | 2.588 | 0.63 | 3.994 | 2 | 25 | 3.594 | 5.196 | 41.447 | 140.168 | 215.157 | 16.31 | 1.535 | 22.692 | 27277.811 | 14797.435 | 3.428 | 4.932 | 3.065 | 1540.62 | 231.176 | 9.74 | 97.75 | 6.614 | BZ1 COPV | 1025.512 | 934.591 | 2.851 | 1.584 | 15.185 | 15.903 | 9.565 | 1.066 | 5.271 | 3.325 | 4.5 | 11.365 | 2.714 | 14.079 | 4.593 | 13.57 | 8032.401 | 8707.257 | 1041.04 | 565.152 | 4.052 | 5.895 | 13.228 | 22.138 | 15 | 2.642 | 5.855 | 42.658 | 158.594 | 233.583 | 17.073 | 1.473
Ethalox | 1.8 | 180 | 8 | 4 | Online Metals 8.625" | Luxfer T188C | 38666.084 | 21455.705 | 4.271 | 4.982 | 3.096 | 85.819 | 387.504 | 1.666 | 7.103 | 1.879 | 1.636 | 77.536 | 47.383 | 2255.582 | 1860.296 | 1523.61 | 203.887 | 4.481 | 290 | 90 | 1.143 | 1326.424 | 1157.953 | 4.181 | 2.323 | 17.248 | 15.627 | 7.591 | 2.465 | 5.572 | 6.625 | 5.249 | 23.151 | 8.063 | 31.214 | 6.736 | 25.155 | 1.879 | 4.669 | 1.666 | 2.588 | 0.676 | 3.997 | 2 | 25 | 3.594 | 5.196 | 41.449 | 164.482 | 289.401 | 18.896 | 1.759 | 26.29 | 45580.373 | 25023.563 | 3.885 | 4.932 | 3.065 | 1540.62 | 231.176 | 9.74 | 97.75 | 6.614 | BZ1 COPV | 1343.945 | 1224.793 | 3.736 | 2.075 | 19.302 | 16.757 | 9.502 | 1.221 | 6.034 | 3.734 | 4.5 | 13.569 | 3.24 | 16.809 | 6.019 | 17.783 | 10526.556 | 11410.962 | 1191.758 | 646.973 | 4.169 | 5.934 | 17.637 | 26.547 | 20 | 2.647 | 5.862 | 42.668 | 181.201 | 306.119 | 19.663 | 1.689
Ethalox | 1.8 | 200 | 8 | 3 | Online Metals 8.625" | Acecare CRPIII-192-12.0-30-T | 22637.534 | 11405.207 | 2.503 | 3.328 | 2.068 | 65.843 | 430.56 | 1.666 | 4.126 | 1.879 | 1.636 | 40.865 | 24.973 | 1188.801 | 980.466 | 1525.41 | 206.992 | 4.852 | 290 | 90 | 1.143 | 674.015 | 591.657 | 2.092 | 1.162 | 18.165 | 14.88 | 9.413 | 1.437 | 4.029 | 4.308 | 4.5 | 14.032 | 4.043 | 18.075 | 3.371 | 12.28 | 1.879 | 4.669 | 1.666 | 2.588 | 0.63 | 3.994 | 2 | 25 | 3.594 | 5.196 | 41.447 | 131.365 | 197.203 | 15.764 | 1.501 | 21.933 | 24789.402 | 13038.721 | 2.291 | 3.295 | 2.048 | 1540.62 | 231.176 | 9.74 | 97.75 | 6.614 | BZ1 COPV | 695.288 | 633.644 | 1.933 | 1.074 | 19.664 | 14.86 | 9.642 | 0.878 | 4.34 | 2.826 | 4.5 | 8.897 | 2.126 | 11.023 | 3.114 | 9.2 | 5445.895 | 5903.441 | 857.195 | 465.347 | 4.004 | 5.875 | 8.818 | 17.729 | 10 | 2.64 | 5.851 | 42.655 | 145.329 | 211.167 | 16.525 | 1.453
Ethalox | 1.8 | 200 | 8 | 3 | Online Metals 8.625" | Luxfer T188C | 37013.47 | 19373.346 | 2.911 | 3.327 | 2.068 | 82.337 | 430.56 | 1.666 | 6.349 | 1.879 | 1.636 | 68.24 | 41.702 | 1985.174 | 1637.276 | 1525.41 | 206.992 | 4.852 | 290 | 90 | 1.143 | 893.678 | 784.479 | 2.774 | 1.541 | 22.878 | 15.618 | 9.324 | 1.655 | 4.639 | 4.885 | 4.5 | 16.823 | 4.927 | 21.75 | 4.469 | 16.282 | 1.879 | 4.669 | 1.666 | 2.588 | 0.676 | 3.997 | 2 | 25 | 3.594 | 5.196 | 41.449 | 151.536 | 261.479 | 18.14 | 1.726 | 25.239 | 42428.614 | 22076.339 | 2.677 | 3.295 | 2.048 | 1540.62 | 231.176 | 9.74 | 97.75 | 6.614 | BZ1 COPV | 900.859 | 820.99 | 2.504 | 1.391 | 25.344 | 15.532 | 9.592 | 1 | 4.94 | 3.148 | 4.5 | 10.461 | 2.498 | 12.959 | 4.034 | 11.92 | 7056.048 | 7648.873 | 975.721 | 529.692 | 3.998 | 5.876 | 13.228 | 22.138 | 15 | 2.64 | 5.851 | 42.658 | 163.664 | 273.607 | 18.901 | 1.672
Ethalox | 1.8 | 200 | 8 | 4 | Online Metals 8.625" | Acecare CRPIII-192-12.0-30-T | 22338.437 | 11309.44 | 3.637 | 4.975 | 3.091 | 65.843 | 430.56 | 1.666 | 4.126 | 1.879 | 1.636 | 40.865 | 24.973 | 1188.801 | 980.466 | 1525.41 | 206.992 | 4.852 | 290 | 90 | 1.143 | 917.125 | 805.06 | 2.847 | 1.582 | 13.35 | 15.691 | 9.315 | 1.677 | 4.699 | 4.942 | 4.5 | 17.11 | 5.019 | 22.129 | 4.587 | 16.709 | 1.879 | 4.669 | 1.666 | 2.588 | 0.63 | 3.994 | 2 | 25 | 3.594 | 5.196 | 41.447 | 135.418 | 201.257 | 15.832 | 1.486 | 22.027 | 24016.093 | 12960.802 | 3.391 | 4.932 | 3.065 | 1540.62 | 231.176 | 9.74 | 97.75 | 6.614 | BZ1 COPV | 964.364 | 878.865 | 2.681 | 1.489 | 14.177 | 15.724 | 9.578 | 1.034 | 5.111 | 3.24 | 4.5 | 10.925 | 2.609 | 13.534 | 4.319 | 12.761 | 7553.458 | 8188.075 | 1009.527 | 548.044 | 4.026 | 5.886 | 13.228 | 22.138 | 15 | 2.641 | 5.853 | 42.657 | 153.817 | 219.655 | 16.594 | 1.428
Ethalox | 1.8 | 200 | 8 | 4 | Online Metals 8.625" | Luxfer T188C | 35744.865 | 19198.559 | 4.061 | 4.975 | 3.092 | 82.337 | 430.56 | 1.666 | 6.349 | 1.879 | 1.636 | 68.24 | 41.702 | 1985.174 | 1637.276 | 1525.41 | 206.992 | 4.852 | 290 | 90 | 1.143 | 1214.528 | 1066.123 | 3.77 | 2.094 | 16.834 | 16.549 | 9.211 | 1.93 | 5.408 | 5.612 | 4.5 | 20.621 | 6.152 | 26.772 | 6.074 | 22.128 | 1.879 | 4.669 | 1.666 | 2.588 | 0.676 | 3.997 | 2 | 25 | 3.594 | 5.196 | 41.449 | 156.559 | 266.501 | 18.218 | 1.702 | 25.346 | 41199.741 | 21970.548 | 3.722 | 4.932 | 3.065 | 1540.62 | 231.176 | 9.74 | 97.75 | 6.614 | BZ1 COPV | 1223.801 | 1115.3 | 3.402 | 1.89 | 18.656 | 16.448 | 9.525 | 1.165 | 5.758 | 3.586 | 4.5 | 12.753 | 3.045 | 15.798 | 5.481 | 16.194 | 9585.514 | 10390.857 | 1137.241 | 617.377 | 4.128 | 5.92 | 13.228 | 22.138 | 15 | 2.645 | 5.859 | 42.666 | 168.825 | 278.768 | 18.984 | 1.651
Ethalox | 1.9 | 120 | 8 | 3 | Online Metals 8.625" | Acecare CRPIII-192-12.0-30-T | 33759.432 | 19237.833 | 3.18 | 3.357 | 2.086 | 78.627 | 258.336 | 1.666 | 6.897 | 1.879 | 1.727 | 76.821 | 44.475 | 2234.794 | 1746.143 | 1506.6 | 190.04 | 3.327 | 290 | 90 | 1.143 | 985.313 | 837.436 | 3.396 | 1.787 | 21.04 | 15.958 | 9.191 | 2.298 | 4.469 | 6.625 | 4.441 | 23.641 | 8.063 | 31.704 | 5.361 | 22.075 | 1.879 | 4.669 | 1.666 | 2.588 | 0.63 | 3.994 | 2 | 25 | 3.594 | 5.196 | 41.447 | 157.777 | 279.074 | 18.625 | 1.769 | 25.913 | 44764.819 | 24291.594 | 2.787 | 3.297 | 2.049 | 1530.9 | 230.276 | 9.946 | 97.75 | 6.614 | BZ1 COPV | 981.301 | 892.671 | 2.791 | 1.469 | 25.599 | 15.847 | 9.575 | 1.042 | 5.23 | 3.26 | 4.5 | 11.086 | 2.634 | 13.721 | 4.407 | 13.228 | 7863.943 | 8075.98 | 1030.066 | 544.28 | 4.029 | 5.887 | 13.228 | 22.138 | 15 | 2.641 | 5.854 | 42.657 | 176.179 | 297.475 | 19.387 | 1.688
Ethalox | 1.9 | 140 | 8 | 3 | Online Metals 8.625" | Acecare CRPIII-192-12.0-30-T | 30418.526 | 16571.189 | 2.951 | 3.347 | 2.08 | 74.057 | 301.392 | 1.666 | 5.906 | 1.879 | 1.727 | 64.324 | 37.24 | 1871.236 | 1462.079 | 1509.3 | 194.994 | 3.73 | 290 | 90 | 1.143 | 877.003 | 753.511 | 2.946 | 1.55 | 20.309 | 13.482 | 6.54 | 2.582 | 4.36 | 6.625 | 5.962 | 19.973 | 8.063 | 28.036 | 4.651 | 18.437 | 1.879 | 4.669 | 1.666 | 2.588 | 0.63 | 3.994 | 2 | 25 | 3.594 | 5.196 | 41.447 | 149.539 | 251.103 | 17.428 | 1.679 | 24.248 | 37360.734 | 20259.056 | 2.609 | 3.297 | 2.049 | 1530.9 | 230.276 | 9.946 | 97.75 | 6.614 | BZ1 COPV | 888.863 | 808.582 | 2.528 | 1.33 | 23.664 | 15.565 | 9.596 | 0.992 | 4.977 | 3.127 | 4.5 | 10.407 | 2.474 | 12.88 | 3.991 | 11.981 | 7123.161 | 7315.224 | 980.35 | 518.01 | 3.988 | 5.873 | 13.228 | 22.138 | 15 | 2.64 | 5.851 | 42.655 | 167.897 | 269.461 | 18.189 | 1.605
Ethalox | 1.9 | 140 | 8 | 3 | Online Metals 8.625" | Luxfer T188C | 48385.873 | 27991.303 | 3.578 | 3.347 | 2.08 | 95.779 | 301.392 | 1.666 | 9.262 | 1.879 | 1.727 | 106.663 | 61.752 | 3102.932 | 2424.457 | 1509.3 | 194.994 | 3.73 | 290 | 90 | 1.143 | 1203.572 | 1034.095 | 4.042 | 2.128 | 24.539 | 16.805 | 9.422 | 2.275 | 5.108 | 6.625 | 4.344 | 24.895 | 8.063 | 32.958 | 6.383 | 25.302 | 1.879 | 4.669 | 1.666 | 2.588 | 0.676 | 3.997 | 2 | 25 | 3.594 | 5.196 | 41.449 | 176.186 | 344.602 | 21.153 | 1.956 | 29.43 | 63890.038 | 34088.337 | 3.276 | 3.297 | 2.049 | 1530.9 | 230.276 | 9.946 | 97.75 | 12.566 | BZB COPV | 1196.811 | 1088.716 | 3.404 | 1.791 | 29.143 | 16.457 | 9.531 | 1.151 | 5.775 | 3.549 | 4.5 | 12.615 | 2.996 | 15.611 | 5.374 | 16.133 | 9590.995 | 9849.598 | 1137.566 | 601.082 | 4.114 | 5.916 | 13.228 | 22.138 | 15 | 2.645 | 5.859 | 42.665 | 194.39 | 362.806 | 21.918 | 1.866
Ethalox | 1.9 | 140 | 8 | 4 | Online Metals 8.625" | Acecare CRPIII-192-12.0-30-T | 29422.361 | 16385.951 | 4.149 | 5.001 | 3.108 | 74.057 | 301.392 | 1.666 | 5.906 | 1.879 | 1.727 | 64.324 | 37.24 | 1871.236 | 1462.079 | 1509.3 | 194.994 | 3.73 | 290 | 90 | 1.143 | 1191.423 | 1023.657 | 4.002 | 2.106 | 14.949 | 16.682 | 9.315 | 2.286 | 5.082 | 6.625 | 4.388 | 24.714 | 8.063 | 32.777 | 6.318 | 25.046 | 1.879 | 4.669 | 1.666 | 2.588 | 0.63 | 3.994 | 2 | 25 | 3.594 | 5.196 | 41.447 | 154.28 | 255.844 | 17.695 | 1.658 | 24.619 | 36325.413 | 20115.709 | 3.662 | 4.934 | 3.066 | 1530.9 | 230.276 | 9.946 | 97.75 | 6.614 | BZ1 COPV | 1206.641 | 1097.658 | 3.432 | 1.806 | 17.432 | 16.483 | 9.529 | 1.155 | 5.799 | 3.561 | 4.5 | 12.683 | 3.012 | 15.695 | 5.418 | 16.265 | 9669.768 | 9930.495 | 1142.228 | 603.546 | 4.118 | 5.917 | 13.228 | 22.138 | 15 | 2.645 | 5.859 | 42.663 | 172.775 | 274.339 | 18.461 | 1.588
Ethalox | 1.9 | 160 | 8 | 3 | Online Metals 8.625" | Acecare CRPIII-192-12.0-30-T | 27588.407 | 14477.086 | 2.759 | 3.339 | 2.075 | 70.632 | 344.448 | 1.666 | 5.164 | 1.879 | 1.727 | 54.958 | 31.818 | 1598.774 | 1249.193 | 1511.64 | 199.148 | 4.123 | 290 | 90 | 1.143 | 788.662 | 683.173 | 2.593 | 1.365 | 19.711 | 15.281 | 9.279 | 1.764 | 4.237 | 5.174 | 4.5 | 17.485 | 5.399 | 22.885 | 4.094 | 15.722 | 1.879 | 4.669 | 1.666 | 2.588 | 0.63 | 3.994 | 2 | 25 | 3.594 | 5.196 | 41.447 | 140.963 | 227.739 | 16.836 | 1.616 | 23.424 | 32748.004 | 17234.018 | 2.464 | 3.297 | 2.049 | 1530.9 | 230.276 | 9.946 | 97.75 | 6.614 | BZ1 COPV | 797.379 | 725.36 | 2.268 | 1.194 | 22.538 | 15.271 | 9.617 | 0.939 | 4.714 | 2.988 | 4.5 | 9.717 | 2.31 | 12.028 | 3.581 | 10.748 | 6390.027 | 6562.322 | 928.53 | 490.629 | 4.029 | 5.885 | 8.818 | 17.729 | 10 | 2.641 | 5.853 | 42.657 | 154.955 | 241.731 | 17.598 | 1.56
Ethalox | 1.9 | 160 | 8 | 3 | Online Metals 8.625" | Luxfer T188C | 44159.536 | 24508.137 | 3.326 | 3.339 | 2.075 | 90.175 | 344.448 | 1.666 | 8.047 | 1.879 | 1.727 | 91.337 | 52.879 | 2657.067 | 2076.083 | 1511.64 | 199.148 | 4.123 | 290 | 90 | 1.143 | 1078.165 | 933.953 | 3.545 | 1.866 | 23.962 | 14.452 | 6.963 | 2.534 | 4.954 | 6.625 | 5.653 | 21.409 | 8.063 | 29.472 | 5.597 | 21.493 | 1.879 | 4.669 | 1.666 | 2.588 | 0.676 | 3.997 | 2 | 25 | 3.594 | 5.196 | 41.449 | 167.096 | 311.312 | 19.742 | 1.863 | 27.467 | 54156.992 | 29062.959 | 3.028 | 3.297 | 2.049 | 1530.9 | 230.276 | 9.946 | 97.75 | 12.566 | BZB COPV | 1086.85 | 988.686 | 3.091 | 1.627 | 27.481 | 16.153 | 9.553 | 1.097 | 5.504 | 3.405 | 4.5 | 11.844 | 2.814 | 14.657 | 4.881 | 14.65 | 8709.786 | 8944.63 | 1084.048 | 572.804 | 4.073 | 5.902 | 13.228 | 22.138 | 15 | 2.643 | 5.856 | 42.662 | 185.256 | 329.472 | 20.506 | 1.778
Ethalox | 1.9 | 160 | 8 | 4 | Online Metals 8.625" | Acecare CRPIII-192-12.0-30-T | 26827.077 | 14360.363 | 3.955 | 4.991 | 3.101 | 70.632 | 344.448 | 1.666 | 5.164 | 1.879 | 1.727 | 54.958 | 31.818 | 1598.774 | 1249.193 | 1511.64 | 199.148 | 4.123 | 290 | 90 | 1.143 | 1082.367 | 937.817 | 3.56 | 1.873 | 14.359 | 14.492 | 6.997 | 2.53 | 4.965 | 6.625 | 5.629 | 21.469 | 8.063 | 29.532 | 5.62 | 21.582 | 1.879 | 4.669 | 1.666 | 2.588 | 0.63 | 3.994 | 2 | 25 | 3.594 | 5.196 | 41.447 | 147.61 | 234.386 | 16.77 | 1.588 | 23.332 | 31244.793 | 17140.778 | 3.55 | 4.934 | 3.066 | 1530.9 | 230.276 | 9.946 | 97.75 | 6.614 | BZ1 COPV | 1112.097 | 1011.654 | 3.163 | 1.665 | 16.16 | 16.224 | 9.548 | 1.109 | 5.567 | 3.439 | 4.5 | 12.022 | 2.856 | 14.878 | 4.994 | 14.991 | 8912.114 | 9152.412 | 1096.567 | 579.419 | 4.083 | 5.905 | 13.228 | 22.138 | 15 | 2.643 | 5.857 | 42.66 | 166.068 | 252.844 | 17.534 | 1.523
Ethalox | 1.9 | 160 | 8 | 4 | Online Metals 8.625" | Luxfer T188C | 42001.73 | 24232.095 | 4.518 | 4.991 | 3.101 | 90.175 | 344.448 | 1.666 | 8.047 | 1.879 | 1.727 | 91.337 | 52.879 | 2657.067 | 2076.083 | 1511.64 | 199.148 | 4.123 | 290 | 90 | 1.143 | 1460.937 | 1265.828 | 4.804 | 2.529 | 17.68 | 17.863 | 9.863 | 2.232 | 5.768 | 6.625 | 4.171 | 26.463 | 8.063 | 34.526 | 7.586 | 29.13 | 1.879 | 4.669 | 1.666 | 2.588 | 0.676 | 3.997 | 2 | 25 | 3.594 | 5.196 | 41.449 | 172.149 | 316.365 | 20.026 | 1.838 | 27.862 | 50636.91 | 28826.214 | 4.069 | 4.934 | 3.066 | 1530.9 | 230.276 | 9.946 | 97.75 | 12.566 | BZB COPV | 1491.396 | 1356.694 | 4.242 | 2.232 | 20.026 | 17.208 | 9.476 | 1.285 | 6.447 | 3.903 | 4.5 | 14.608 | 3.468 | 18.076 | 6.697 | 20.103 | 11951.735 | 12273.991 | 1269.873 | 670.992 | 4.21 | 5.948 | 17.637 | 26.547 | 20 | 2.648 | 5.864 | 42.671 | 194.865 | 339.081 | 20.795 | 1.74
Ethalox | 1.9 | 180 | 8 | 3 | Online Metals 8.625" | Acecare CRPIII-192-12.0-30-T | 24902.417 | 12775.47 | 2.617 | 3.333 | 2.071 | 67.97 | 387.504 | 1.666 | 4.587 | 1.879 | 1.727 | 47.679 | 27.604 | 1387.028 | 1083.746 | 1513.62 | 202.706 | 4.508 | 290 | 90 | 1.143 | 725.397 | 632.667 | 2.343 | 1.233 | 18.923 | 15.077 | 9.354 | 1.582 | 4.141 | 4.692 | 4.5 | 15.563 | 4.622 | 20.185 | 3.7 | 13.824 | 1.879 | 4.669 | 1.666 | 2.588 | 0.63 | 3.994 | 2 | 25 | 3.594 | 5.196 | 41.447 | 135.602 | 210.885 | 16.242 | 1.555 | 22.598 | 28340.428 | 14903.183 | 2.367 | 3.297 | 2.049 | 1530.9 | 230.276 | 9.946 | 97.75 | 6.614 | BZ1 COPV | 741.74 | 674.746 | 2.11 | 1.11 | 21.02 | 15.083 | 9.631 | 0.906 | 4.547 | 2.9 | 4.5 | 9.288 | 2.209 | 11.497 | 3.331 | 9.998 | 5944.147 | 6104.42 | 895.549 | 473.202 | 4.018 | 5.881 | 8.818 | 17.729 | 10 | 2.641 | 5.852 | 42.656 | 149.582 | 224.865 | 17.003 | 1.503
Ethalox | 1.9 | 180 | 8 | 3 | Online Metals 8.625" | Luxfer T188C | 40412.918 | 21682.971 | 3.102 | 3.333 | 2.071 | 85.819 | 387.504 | 1.666 | 7.103 | 1.879 | 1.727 | 79.425 | 45.983 | 2310.546 | 1805.332 | 1513.62 | 202.706 | 4.508 | 290 | 90 | 1.143 | 974.335 | 849.783 | 3.147 | 1.657 | 23.469 | 15.884 | 9.251 | 1.834 | 4.799 | 5.358 | 4.5 | 18.855 | 5.71 | 24.565 | 4.97 | 18.567 | 1.879 | 4.669 | 1.666 | 2.588 | 0.676 | 3.997 | 2 | 25 | 3.594 | 5.196 | 41.449 | 157.833 | 283.241 | 18.917 | 1.795 | 26.319 | 48713.6 | 25234.607 | 2.859 | 3.297 | 2.049 | 1530.9 | 230.276 | 9.946 | 97.75 | 6.614 | BZ1 COPV | 974.393 | 886.386 | 2.771 | 1.459 | 26.655 | 15.826 | 9.577 | 1.038 | 5.211 | 3.251 | 4.5 | 11.036 | 2.622 | 13.658 | 4.376 | 13.134 | 7808.579 | 8019.123 | 1026.434 | 542.361 | 4.026 | 5.886 | 13.228 | 22.138 | 15 | 2.641 | 5.853 | 42.659 | 169.992 | 295.4 | 19.679 | 1.738
Ethalox | 1.9 | 180 | 8 | 4 | Online Metals 8.625" | Acecare CRPIII-192-12.0-30-T | 24457.027 | 12675.626 | 3.776 | 4.983 | 3.096 | 67.97 | 387.504 | 1.666 | 4.587 | 1.879 | 1.727 | 47.679 | 27.604 | 1387.028 | 1083.746 | 1513.62 | 202.706 | 4.508 | 290 | 90 | 1.143 | 988.48 | 862.294 | 3.194 | 1.681 | 13.884 | 15.927 | 9.245 | 1.847 | 4.835 | 5.394 | 4.5 | 19.038 | 5.771 | 24.809 | 5.043 | 18.841 | 1.879 | 4.669 | 1.666 | 2.588 | 0.63 | 3.994 | 2 | 25 | 3.594 | 5.196 | 41.447 | 140.226 | 215.509 | 16.313 | 1.537 | 22.696 | 27347.312 | 14832.152 | 3.445 | 4.934 | 3.066 | 1530.9 | 230.276 | 9.946 | 97.75 | 6.614 | BZ1 COPV | 1028.916 | 935.985 | 2.926 | 1.54 | 15.153 | 15.987 | 9.565 | 1.067 | 5.355 | 3.327 | 4.5 | 11.43 | 2.716 | 14.146 | 4.62 | 13.869 | 8245.518 | 8467.844 | 1054.76 | 557.328 | 4.049 | 5.894 | 13.228 | 22.138 | 15 | 2.642 | 5.855 | 42.658 | 158.649 | 233.932 | 17.076 | 1.475
Ethalox | 1.9 | 180 | 8 | 4 | Online Metals 8.625" | Luxfer T188C | 38546.345 | 21439.511 | 4.283 | 4.983 | 3.096 | 85.819 | 387.504 | 1.666 | 7.103 | 1.879 | 1.727 | 79.425 | 45.983 | 2310.546 | 1805.332 | 1513.62 | 202.706 | 4.508 | 290 | 90 | 1.143 | 1329.996 | 1160.214 | 4.297 | 2.262 | 17.189 | 15.679 | 7.608 | 2.463 | 5.608 | 6.625 | 5.239 | 23.227 | 8.063 | 31.29 | 6.785 | 25.35 | 1.879 | 4.669 | 1.666 | 2.588 | 0.676 | 3.997 | 2 | 25 | 3.594 | 5.196 | 41.449 | 164.558 | 289.966 | 18.9 | 1.762 | 26.296 | 45506.624 | 25028.592 | 3.904 | 4.934 | 3.066 | 1530.9 | 230.276 | 9.946 | 97.75 | 6.614 | BZ1 COPV | 1348.866 | 1227.038 | 3.836 | 2.019 | 19.255 | 16.855 | 9.502 | 1.222 | 6.131 | 3.736 | 4.5 | 13.656 | 3.243 | 16.898 | 6.057 | 18.182 | 10809.53 | 11100.989 | 1207.67 | 638.125 | 4.166 | 5.933 | 17.637 | 26.547 | 20 | 2.647 | 5.862 | 42.668 | 181.274 | 306.682 | 19.668 | 1.692
Ethalox | 1.9 | 200 | 8 | 3 | Online Metals 8.625" | Acecare CRPIII-192-12.0-30-T | 22576.336 | 11393.524 | 2.51 | 3.328 | 2.068 | 65.843 | 430.56 | 1.666 | 4.126 | 1.879 | 1.727 | 41.861 | 24.235 | 1217.77 | 951.497 | 1515.42 | 205.819 | 4.884 | 290 | 90 | 1.143 | 675.573 | 592.546 | 2.149 | 1.131 | 18.113 | 14.908 | 9.413 | 1.438 | 4.056 | 4.311 | 4.5 | 14.068 | 4.047 | 18.115 | 3.394 | 12.379 | 1.879 | 4.669 | 1.666 | 2.588 | 0.63 | 3.994 | 2 | 25 | 3.594 | 5.196 | 41.447 | 131.404 | 197.501 | 15.767 | 1.503 | 21.936 | 24746.042 | 13034.321 | 2.3 | 3.297 | 2.049 | 1530.9 | 230.276 | 9.946 | 97.75 | 6.614 | BZ1 COPV | 697.55 | 634.548 | 1.984 | 1.044 | 19.624 | 14.93 | 9.642 | 0.878 | 4.409 | 2.827 | 4.5 | 8.942 | 2.127 | 11.069 | 3.132 | 9.403 | 5590.018 | 5740.743 | 868.463 | 458.89 | 4.008 | 5.877 | 8.818 | 17.729 | 10 | 2.64 | 5.852 | 42.655 | 145.373 | 211.469 | 16.528 | 1.455
Ethalox | 1.9 | 200 | 8 | 3 | Online Metals 8.625" | Luxfer T188C | 36956.556 | 19373.436 | 2.925 | 3.328 | 2.068 | 82.337 | 430.56 | 1.666 | 6.349 | 1.879 | 1.727 | 69.903 | 40.47 | 2033.549 | 1588.901 | 1515.42 | 205.819 | 4.884 | 290 | 90 | 1.143 | 896.058 | 785.935 | 2.851 | 1.5 | 22.804 | 15.652 | 9.324 | 1.657 | 4.671 | 4.889 | 4.5 | 16.873 | 4.933 | 21.806 | 4.501 | 16.42 | 1.879 | 4.669 | 1.666 | 2.588 | 0.676 | 3.997 | 2 | 25 | 3.594 | 5.196 | 41.449 | 151.592 | 261.966 | 18.143 | 1.728 | 25.242 | 42426.854 | 22095.866 | 2.693 | 3.297 | 2.049 | 1530.9 | 230.276 | 9.946 | 97.75 | 6.614 | BZ1 COPV | 904.096 | 822.439 | 2.571 | 1.353 | 25.283 | 15.612 | 9.592 | 1 | 5.02 | 3.15 | 4.5 | 10.52 | 2.5 | 13.02 | 4.06 | 12.187 | 7245.235 | 7440.589 | 988.715 | 522.43 | 3.995 | 5.876 | 13.228 | 22.138 | 15 | 2.64 | 5.851 | 42.658 | 163.717 | 274.091 | 18.904 | 1.674
Ethalox | 1.9 | 200 | 8 | 4 | Online Metals 8.625" | Acecare CRPIII-192-12.0-30-T | 22379.257 | 11330.937 | 3.648 | 4.976 | 3.092 | 65.843 | 430.56 | 1.666 | 4.126 | 1.879 | 1.727 | 41.861 | 24.235 | 1217.77 | 951.497 | 1515.42 | 205.819 | 4.884 | 290 | 90 | 1.143 | 919.275 | 806.298 | 2.925 | 1.539 | 13.311 | 15.724 | 9.315 | 1.678 | 4.731 | 4.945 | 4.5 | 17.158 | 5.024 | 22.182 | 4.618 | 16.845 | 1.879 | 4.669 | 1.666 | 2.588 | 0.63 | 3.994 | 2 | 25 | 3.594 | 5.196 | 41.447 | 135.471 | 201.567 | 15.835 | 1.488 | 22.031 | 23930.943 | 12941.396 | 3.398 | 4.934 | 3.066 | 1530.9 | 230.276 | 9.946 | 97.75 | 6.614 | BZ1 COPV | 967.473 | 880.092 | 2.752 | 1.448 | 14.149 | 15.805 | 9.578 | 1.035 | 5.193 | 3.241 | 4.5 | 10.986 | 2.611 | 13.596 | 4.344 | 13.041 | 7753.126 | 7962.175 | 1022.782 | 540.431 | 4.023 | 5.885 | 13.228 | 22.138 | 15 | 2.641 | 5.853 | 42.657 | 153.866 | 219.963 | 16.597 | 1.43
Ethalox | 1.9 | 200 | 8 | 4 | Online Metals 8.625" | Luxfer T188C | 35633.167 | 19182.228 | 4.072 | 4.976 | 3.092 | 82.337 | 430.56 | 1.666 | 6.349 | 1.879 | 1.727 | 69.903 | 40.47 | 2033.549 | 1588.901 | 1515.42 | 205.819 | 4.884 | 290 | 90 | 1.143 | 1217.803 | 1068.138 | 3.874 | 2.039 | 16.779 | 16.588 | 9.211 | 1.931 | 5.446 | 5.617 | 4.5 | 20.687 | 6.16 | 26.847 | 6.118 | 22.315 | 1.879 | 4.669 | 1.666 | 2.588 | 0.676 | 3.997 | 2 | 25 | 3.594 | 5.196 | 41.449 | 156.633 | 267.006 | 18.221 | 1.705 | 25.351 | 41126.404 | 21971.376 | 3.74 | 4.934 | 3.066 | 1530.9 | 230.276 | 9.946 | 97.75 | 6.614 | BZ1 COPV | 1228.237 | 1117.304 | 3.493 | 1.838 | 18.611 | 16.541 | 9.525 | 1.166 | 5.851 | 3.588 | 4.5 | 12.832 | 3.048 | 15.88 | 5.515 | 16.556 | 9842.838 | 10108.232 | 1152.405 | 608.923 | 4.125 | 5.92 | 13.228 | 22.138 | 15 | 2.645 | 5.859 | 42.665 | 168.896 | 279.27 | 18.987 | 1.653