## Continuous Inputs
| Chamber pressure (psi) | Exit pressure (psi) | Thrust-to-Weight ratio
Start | 100 | 8 | 3
Stop | 200 | 8 | 4
Step | 20 | 1 | 1

## Propellant Combinations
Propellant combination | Oxidizer | Fuel | Core O:F start (mass) | Core O:F stop (mass) | Core O:F step (mass)
Ethalox | oxygen | ethanol | 1.5 | 1.9 | 0.1

## Tank Walls
Tank wall name | Outer diameter (in) | Wall thickness (in)
Online Metals 8.625" | 8.625 | 0.148

## COPVs
COPV name | Volume (liters) | Pressure (psi) | Mass (lbm) | Length (in) | Outer diameter (in)
Acecare CRPIII-192-12.0-30-T | 12 | 4500 | 9.59 | 7.56 | 7.56
Luxfer T188C | 18.1 | 4931.28 | 15.83 | 8.11 | 8.11

## Limits
| Thrust (lbf) | Chamber Flange (in) | COPV OD Margin (in) | Height (ft) | Fuel Volume (ft^3) | Oxidizer Volume (ft^3) | Use Limits:
Min | 0 | 0 | 0 | 0 | 0 | 0 | TRUE
Max | 2500 | 1 | 0.09 | 30 | 2.72 | 2.72