## Results
Propellant combination | Core O:F Ratio (mass) | Chamber pressure (psi) | Exit pressure (psi) | Thrust-to-Weight ratio | Tank wall | COPV | Fluid Systems Mass [lbm] | Tank Pressure [psi] | Upper Plumbing Length [ft] | Tank Total Length [ft] | Lower Plumbing Length [ft] | Tank O:F Ratio (mass) [-] | Oxidizer Propellant Mass [lbm] | Fuel Propellant Mass [lbm] | Oxidizer Tank Volume [in^3] | Fuel Tank Volume [in^3] | C* [m/s] | Isp [s] | Expansion Ratio [-] | Fuel Temperature [K] | Oxidizer Temperature [K] | Characteristic Length [m] | Ideal Thrust [lbf] | Sea Level Thrust [lbf] | Oxidizer Mass Flow Rate [lbm/s] | Fuel Mass Flow Rate [lbm/s] | Burn Time [s] | Chamber Length [in] | Chamber OD [in] | Chamber Mass [lbm] | Injector Mass [lbm] | Total Propulsion Mass [lbm] | Total Mass Flow Rate [lbm/s] | Exit Area [in^2] | Contraction Ratio | Lower Airframe Length [ft] | Lower Airframe Mass [lbm] | Upper Airframe Length [ft] | Upper Airframe Mass [lbm] | Helium Bay Length [ft] | Helium Bay Mass [lbm] | Recovery Bay Length [ft] | Recovery Bay Mass [lbm] | Nosecone Length [ft] | Nosecone Mass [lbm] | Structures Mass [lbm] | Total Dry Mass [lbm] | Total Wet Mass [lbm] | Total Length [ft] | Mass Ratio [-] | Aspect Ratio [-] | Altitude [ft] | Total Impulse [lbm-s] | Max Acceleration [g] | Rail Exit Velocity [ft/s] | Rail Exit Acceleration [g] | Pumpfed Cstar [m/s] | Pumpfed Isp [s] | Pumpfed Expansion Ratio [-] | Pumpfed Tank Pressure [psi] | Pumpfed COPV Mass [lbm] | Pumpfed COPV [-] | Pumpfed Jet Thrust [lbf] | Pumpfed Sea Level Thrust [lbf] | Pumpfed Oxidizer Mass Flow Rate [lbm/s] | Pumpfed Fuel Mass Flow Rate [lbm/s] | Pumpfed Burn Time [s] | Pumpfed Chamber Length [in] | Pumpfed Chamber OD [in] | Pumpfed Contraction Ratio | Pumpfed Chamber Mass [lbm] | Pumpfed Injector Mass [lbm] | Pumpfed Total Propulsion Mass [lbm] | Pumpfed Exit Area [in^2] | Pumpfed Oxidizer Power [W] | Pumpfed Fuel Power [W] | Pumpfed Pumps Mass [lbm] | Pump Package Diameter [in] | Pumpfed Battery Mass [lbm] | Pumpfed Total Avionics Mass [lbm] | Pumpfed Number of Cells [-] | Pumpfed Lower Airframe Length [ft] | Pumpfed Lower Airframe Mass [lbm] | Pumpfed Total Structures Mass [lbm] | Pumpfed Total Dry Mass [lbm] | Pumpfed Total Wet Mass [lbm] | Pumpfed Total Length [ft] | Pumpfed Altitude [ft] | Pumpfed Total Impulse [lbm-s] | Pumpfed Max Acceleration [g] | Pumpfed Rail Exit Velocity [ft/s] | Pumpfed Rail Exit Acceleration [g] | Pumpfed Package Diameter [in] | Pumpfed Mass Ratio [-]
Ethalox | 1.3 | 125 | 8 | 3 | Online Metals 8.625" | Acecare CRPIII-192-12.0-30-T | 77.182 | 270.552 | 1.666 | 6.584 | 1.879 | 1.182 | 60.602 | 51.279 | 1762.963 | 2013.241 | 1522.17 | 190.139 | 3.064 | 290 | 90 | 1.143 | 921.816 | 798.145 | 2.739 | 2.107 | 20.58 | 14.495 | 6.625 | 21.473 | 8.063 | 29.536 | 5.056 | 18.431 | 4.897 | 1.879 | 4.669 | 1.666 | 2.588 | 0.63 | 3.994 | 2 | 25 | 3.594 | 5.196 | 41.447 | 154.164 | 266.045 | 18.19 | 1.726 | 25.308 | 38398.288 | 20058.535 | 3.061 | 4.6 | 2.858 | 1528.2 | 221.565 | 8.129 | 94.444 | 6.614 | BZ1 COPV | 864.574 | 798.375 | 2.205 | 1.696 | 25.563 | 14.888 | 3.139 | 4.5 | 9.996 | 2.488 | 12.484 | 9.882 | 6212.406 | 10129.479 | 4.065 |  | 13.228 | 22.138 | 15 | 2.641 | 5.853 | 42.656 | 172.601 | 284.481 | 18.952 | 29840.368 | 18480.952 | 2.469 | 3.6 | 2.237 | 5.884 | 1.648
Ethalox | 1.3 | 125 | 8 | 3.5 | Online Metals 8.625" | Acecare CRPIII-192-12.0-30-T | 77.182 | 270.552 | 1.666 | 6.584 | 1.879 | 1.182 | 60.602 | 51.279 | 1762.963 | 2013.241 | 1522.17 | 190.139 | 3.064 | 290 | 90 | 1.143 | 1086.557 | 941.011 | 3.229 | 2.484 | 17.456 | 16.343 | 6.625 | 24.211 | 8.063 | 32.274 | 5.961 | 21.73 | 4.154 | 1.879 | 4.669 | 1.666 | 2.588 | 0.63 | 3.994 | 2 | 25 | 3.594 | 5.196 | 41.447 | 156.902 | 268.783 | 18.344 | 1.713 | 25.522 | 38125.725 | 20188.079 | 3.758 | 5.636 | 3.503 | 1528.2 | 221.565 | 8.129 | 94.444 | 6.614 | BZ1 COPV | 1019.046 | 941.02 | 2.599 | 1.999 | 21.688 | 15.306 | 3.365 | 4.5 | 11.081 | 2.764 | 13.845 | 11.648 | 7322.373 | 11939.307 | 4.065 |  | 13.228 | 22.138 | 15 | 2.641 | 5.853 | 42.656 | 175.339 | 287.219 | 19.106 | 29916.621 | 18548.603 | 3.064 | 4.473 | 2.78 | 5.884 | 1.638
Ethalox | 1.3 | 150 | 8 | 3 | Online Metals 8.625" | Acecare CRPIII-192-12.0-30-T | 72.093 | 324.662 | 1.666 | 5.481 | 1.879 | 1.182 | 49.027 | 41.485 | 1426.249 | 1628.725 | 1523.16 | 195.069 | 3.465 | 290 | 90 | 1.143 | 799.899 | 701.266 | 2.316 | 1.782 | 19.683 | 14.838 | 5.431 | 17.865 | 5.835 | 23.7 | 4.277 | 14.706 | 4.5 | 1.879 | 4.669 | 1.666 | 2.588 | 0.63 | 3.994 | 2 | 25 | 3.594 | 5.196 | 41.447 | 143.239 | 233.751 | 17.116 | 1.632 | 23.813 | 33352.504 | 16652.713 | 2.962 | 4.473 | 2.779 | 1528.2 | 221.565 | 8.129 | 94.444 | 6.614 | BZ1 COPV | 759.562 | 701.403 | 1.937 | 1.49 | 23.54 | 14.581 | 2.974 | 4.5 | 9.229 | 2.293 | 11.523 | 8.682 | 5457.841 | 8899.143 | 4.065 |  | 13.228 | 22.138 | 15 | 2.641 | 5.853 | 42.656 | 161.675 | 252.188 | 17.877 | 26377.422 | 15563.709 | 2.407 | 3.553 | 2.208 | 5.884 | 1.56
Ethalox | 1.3 | 150 | 8 | 3 | Online Metals 8.625" | Luxfer T188C | 92.565 | 324.662 | 1.666 | 8.566 | 1.879 | 1.182 | 81.396 | 68.873 | 2367.876 | 2704.03 | 1523.16 | 195.069 | 3.465 | 290 | 90 | 1.143 | 1095.602 | 960.508 | 3.173 | 2.441 | 23.858 | 14.708 | 6.625 | 21.789 | 8.063 | 29.852 | 5.858 | 20.143 | 5.069 | 1.879 | 4.669 | 1.666 | 2.588 | 0.676 | 3.997 | 2 | 25 | 3.594 | 5.196 | 41.449 | 169.866 | 320.135 | 20.281 | 1.885 | 28.217 | 50762.557 | 27209.36 | 2.986 | 4.473 | 2.78 | 1528.2 | 221.565 | 8.129 | 94.444 | 12.566 | BZB COPV | 1040.354 | 960.695 | 2.653 | 2.041 | 28.533 | 15.361 | 3.395 | 4.5 | 11.227 | 2.801 | 14.028 | 11.892 | 7475.477 | 12188.946 | 4.065 |  | 13.228 | 22.138 | 15 | 2.641 | 5.853 | 42.659 | 188.014 | 338.284 | 21.043 | 40772.439 | 25599.838 | 2.507 | 3.662 | 2.276 | 5.884 | 1.799
Ethalox | 1.3 | 150 | 8 | 3.5 | Online Metals 8.625" | Acecare CRPIII-192-12.0-30-T | 72.093 | 324.662 | 1.666 | 5.481 | 1.879 | 1.182 | 49.027 | 41.485 | 1426.249 | 1628.725 | 1523.16 | 195.069 | 3.465 | 290 | 90 | 1.143 | 949.676 | 832.575 | 2.75 | 2.116 | 16.579 | 13.327 | 6.625 | 19.743 | 8.063 | 27.806 | 5.077 | 17.46 | 5.848 | 1.879 | 4.669 | 1.666 | 2.588 | 0.63 | 3.994 | 2 | 25 | 3.594 | 5.196 | 41.447 | 147.345 | 237.857 | 16.99 | 1.614 | 23.638 | 33117.013 | 16739.756 | 3.643 | 5.488 | 3.41 | 1528.2 | 221.565 | 8.129 | 94.444 | 6.614 | BZ1 COPV | 901.786 | 832.738 | 2.3 | 1.769 | 19.827 | 14.992 | 3.195 | 4.5 | 10.261 | 2.555 | 12.817 | 10.308 | 6479.798 | 10565.468 | 4.065 |  | 13.228 | 22.138 | 15 | 2.641 | 5.853 | 42.656 | 165.782 | 256.294 | 17.752 | 26419.357 | 15608.065 | 2.996 | 4.422 | 2.748 | 5.884 | 1.546
Ethalox | 1.3 | 150 | 8 | 3.5 | Online Metals 8.625" | Luxfer T188C | 92.565 | 324.662 | 1.666 | 8.566 | 1.879 | 1.182 | 81.396 | 68.873 | 2367.876 | 2704.03 | 1523.16 | 195.069 | 3.465 | 290 | 90 | 1.143 | 1288.912 | 1129.981 | 3.733 | 2.871 | 20.28 | 16.519 | 6.625 | 24.472 | 8.063 | 32.535 | 6.891 | 23.697 | 4.309 | 1.879 | 4.669 | 1.666 | 2.588 | 0.676 | 3.997 | 2 | 25 | 3.594 | 5.196 | 41.449 | 172.548 | 322.818 | 20.432 | 1.871 | 28.427 | 50077.007 | 27340.188 | 3.67 | 5.488 | 3.41 | 1528.2 | 221.565 | 8.129 | 94.444 | 12.566 | BZB COPV | 1223.915 | 1130.202 | 3.121 | 2.401 | 24.254 | 15.815 | 3.64 | 4.5 | 12.459 | 3.115 | 15.575 | 13.99 | 8794.46 | 14339.58 | 4.065 |  | 17.637 | 26.547 | 20 | 2.641 | 5.853 | 42.659 | 195.107 | 345.376 | 21.194 | 39825.212 | 25667.26 | 3.058 | 4.466 | 2.775 | 5.884 | 1.77
Ethalox | 1.3 | 150 | 8 | 4 | Online Metals 8.625" | Acecare CRPIII-192-12.0-30-T | 72.093 | 324.662 | 1.666 | 5.481 | 1.879 | 1.182 | 49.027 | 41.485 | 1426.249 | 1628.725 | 1523.16 | 195.069 | 3.465 | 290 | 90 | 1.143 | 1094.632 | 959.657 | 3.17 | 2.438 | 14.383 | 14.699 | 6.625 | 21.775 | 8.063 | 29.838 | 5.852 | 20.125 | 5.074 | 1.879 | 4.669 | 1.666 | 2.588 | 0.63 | 3.994 | 2 | 25 | 3.594 | 5.196 | 41.447 | 149.377 | 239.889 | 17.104 | 1.606 | 23.797 | 32849.894 | 16798.972 | 4.328 | 6.503 | 4.041 | 1528.2 | 221.565 | 8.129 | 94.444 | 6.614 | BZ1 COPV | 1039.432 | 959.845 | 2.651 | 2.039 | 17.202 | 15.359 | 3.394 | 4.5 | 11.221 | 2.799 | 14.02 | 11.881 | 7468.858 | 12178.154 | 4.065 |  | 13.228 | 22.138 | 15 | 2.641 | 5.853 | 42.656 | 167.814 | 258.326 | 17.866 | 26397.657 | 15635.574 | 3.588 | 5.289 | 3.287 | 5.884 | 1.539
Ethalox | 1.3 | 175 | 8 | 3 | Online Metals 8.625" | Acecare CRPIII-192-12.0-30-T | 68.461 | 378.772 | 1.666 | 4.694 | 1.879 | 1.182 | 40.768 | 34.496 | 1185.974 | 1354.34 | 1523.97 | 199.016 | 3.852 | 290 | 90 | 1.143 | 716.39 | 633.883 | 2.034 | 1.564 | 18.644 | 14.578 | 4.779 | 15.342 | 4.758 | 20.099 | 3.754 | 12.305 | 4.5 | 1.879 | 4.669 | 1.666 | 2.588 | 0.63 | 3.994 | 2 | 25 | 3.594 | 5.196 | 41.447 | 136.007 | 211.271 | 16.307 | 1.553 | 22.688 | 29113.234 | 14132.473 | 2.889 | 4.38 | 2.722 | 1528.2 | 221.565 | 8.129 | 94.444 | 6.614 | BZ1 COPV | 686.539 | 633.972 | 1.751 | 1.347 | 21.656 | 14.355 | 2.852 | 4.5 | 8.68 | 2.154 | 10.834 | 7.847 | 4933.139 | 8043.603 | 4.065 |  | 8.818 | 17.729 | 10 | 2.641 | 5.853 | 42.656 | 150.034 | 225.298 | 17.069 | 23907.299 | 13343.979 | 2.423 | 3.614 | 2.246 | 5.884 | 1.502
Ethalox | 1.3 | 175 | 8 | 3 | Online Metals 8.625" | Luxfer T188C | 86.622 | 378.772 | 1.666 | 7.277 | 1.879 | 1.182 | 67.879 | 57.436 | 1974.674 | 2255.007 | 1523.97 | 199.016 | 3.852 | 290 | 90 | 1.143 | 962.366 | 851.53 | 2.732 | 2.101 | 23.108 | 15.306 | 5.459 | 18.527 | 5.884 | 24.411 | 5.043 | 16.53 | 4.5 | 1.879 | 4.669 | 1.666 | 2.588 | 0.676 | 3.997 | 2 | 25 | 3.594 | 5.196 | 41.449 | 158.482 | 283.798 | 19.043 | 1.791 | 26.495 | 45061.793 | 23183.68 | 2.912 | 4.38 | 2.722 | 1528.2 | 221.565 | 8.129 | 94.444 | 6.614 | BZ1 COPV | 922.267 | 851.65 | 2.352 | 1.809 | 26.842 | 15.048 | 3.226 | 4.5 | 10.406 | 2.592 | 12.999 | 10.542 | 6626.961 | 10805.42 | 4.065 |  | 13.228 | 22.138 | 15 | 2.641 | 5.853 | 42.659 | 170.678 | 295.994 | 19.805 | 37829.653 | 22014.322 | 2.524 | 3.731 | 2.319 | 5.884 | 1.734
Ethalox | 1.3 | 175 | 8 | 3.5 | Online Metals 8.625" | Acecare CRPIII-192-12.0-30-T | 68.461 | 378.772 | 1.666 | 4.694 | 1.879 | 1.182 | 40.768 | 34.496 | 1185.974 | 1354.34 | 1523.97 | 199.016 | 3.852 | 290 | 90 | 1.143 | 844.819 | 747.52 | 2.398 | 1.845 | 15.81 | 14.971 | 5.146 | 17.035 | 5.353 | 22.387 | 4.427 | 14.511 | 4.5 | 1.879 | 4.669 | 1.666 | 2.588 | 0.63 | 3.994 | 2 | 25 | 3.594 | 5.196 | 41.447 | 138.295 | 213.559 | 16.34 | 1.544 | 22.733 | 29143.255 | 14214.729 | 3.553 | 5.379 | 3.343 | 1528.2 | 221.565 | 8.129 | 94.444 | 6.614 | BZ1 COPV | 809.617 | 747.626 | 2.065 | 1.588 | 18.364 | 14.73 | 3.054 | 4.5 | 9.598 | 2.387 | 11.985 | 9.254 | 5817.514 | 9485.598 | 4.065 |  | 13.228 | 22.138 | 15 | 2.641 | 5.853 | 42.656 | 156.732 | 231.995 | 17.101 | 23526.902 | 13406.006 | 2.935 | 4.373 | 2.717 | 5.884 | 1.48
Ethalox | 1.3 | 175 | 8 | 3.5 | Online Metals 8.625" | Luxfer T188C | 86.622 | 378.772 | 1.666 | 7.277 | 1.879 | 1.182 | 67.879 | 57.436 | 1974.674 | 2255.007 | 1523.97 | 199.016 | 3.852 | 290 | 90 | 1.143 | 1139.447 | 1008.216 | 3.234 | 2.488 | 19.517 | 13.884 | 6.625 | 20.569 | 8.063 | 28.631 | 5.971 | 19.572 | 5.798 | 1.879 | 4.669 | 1.666 | 2.588 | 0.676 | 3.997 | 2 | 25 | 3.594 | 5.196 | 41.449 | 162.702 | 288.018 | 18.924 | 1.77 | 26.33 | 44554.479 | 23304.288 | 3.584 | 5.38 | 3.343 | 1528.2 | 221.565 | 8.129 | 94.444 | 6.614 | BZ1 COPV | 1091.968 | 1008.358 | 2.785 | 2.142 | 22.67 | 15.493 | 3.466 | 4.5 | 11.579 | 2.891 | 14.469 | 12.482 | 7846.354 | 12793.671 | 4.065 |  | 13.228 | 22.138 | 15 | 2.641 | 5.853 | 42.659 | 174.899 | 300.215 | 19.686 | 37607.806 | 22080.534 | 3.132 | 4.626 | 2.875 | 5.884 | 1.717
Ethalox | 1.3 | 175 | 8 | 4 | Online Metals 8.625" | Acecare CRPIII-192-12.0-30-T | 68.461 | 378.772 | 1.666 | 4.694 | 1.879 | 1.182 | 40.768 | 34.496 | 1185.974 | 1354.34 | 1523.97 | 199.016 | 3.852 | 290 | 90 | 1.143 | 975.749 | 863.372 | 2.77 | 2.131 | 13.688 | 15.342 | 5.493 | 18.694 | 5.943 | 24.637 | 5.114 | 16.76 | 4.5 | 1.879 | 4.669 | 1.666 | 2.588 | 0.63 | 3.994 | 2 | 25 | 3.594 | 5.196 | 41.447 | 140.545 | 215.809 | 16.37 | 1.536 | 22.776 | 28885.636 | 14237.666 | 4.225 | 6.379 | 3.964 | 1528.2 | 221.565 | 8.129 | 94.444 | 6.614 | BZ1 COPV | 935.092 | 863.493 | 2.385 | 1.834 | 15.9 | 15.083 | 3.245 | 4.5 | 10.497 | 2.615 | 13.112 | 10.688 | 6719.116 | 10955.682 | 4.065 |  | 13.228 | 22.138 | 15 | 2.641 | 5.853 | 42.656 | 158.982 | 234.245 | 17.132 | 23483.3 | 13407.712 | 3.518 | 5.235 | 3.253 | 5.884 | 1.473
Ethalox | 1.3 | 175 | 8 | 4 | Online Metals 8.625" | Luxfer T188C | 86.622 | 378.772 | 1.666 | 7.277 | 1.879 | 1.182 | 67.879 | 57.436 | 1974.674 | 2255.007 | 1523.97 | 199.016 | 3.852 | 290 | 90 | 1.143 | 1311.64 | 1160.578 | 3.723 | 2.864 | 16.955 | 15.288 | 6.625 | 22.648 | 8.063 | 30.711 | 6.874 | 22.53 | 5.037 | 1.879 | 4.669 | 1.666 | 2.588 | 0.676 | 3.997 | 2 | 25 | 3.594 | 5.196 | 41.449 | 164.782 | 290.098 | 19.041 | 1.76 | 26.492 | 44125.515 | 23421.901 | 4.261 | 6.379 | 3.964 | 1528.2 | 221.565 | 8.129 | 94.444 | 6.614 | BZ1 COPV | 1256.987 | 1160.741 | 3.205 | 2.466 | 19.694 | 15.893 | 3.682 | 4.5 | 12.677 | 3.171 | 15.847 | 14.368 | 9032.097 | 14727.054 | 4.065 |  | 17.637 | 26.547 | 20 | 2.641 | 5.853 | 42.659 | 181.388 | 306.704 | 19.803 | 36727.408 | 22164.514 | 3.678 | 5.417 | 3.366 | 5.884 | 1.691
Ethalox | 1.3 | 200 | 8 | 3 | Online Metals 8.625" | Acecare CRPIII-192-12.0-30-T | 65.74 | 432.882 | 1.666 | 4.104 | 1.879 | 1.182 | 34.58 | 29.26 | 1005.953 | 1148.763 | 1524.6 | 202.285 | 4.225 | 290 | 90 | 1.143 | 655.061 | 583.806 | 1.829 | 1.407 | 17.578 | 14.373 | 4.297 | 13.517 | 4.026 | 17.543 | 3.378 | 10.629 | 4.5 | 1.879 | 4.669 | 1.666 | 2.588 | 0.63 | 3.994 | 2 | 25 | 3.594 | 5.196 | 41.447 | 130.73 | 194.569 | 15.7 | 1.488 | 21.843 | 25623.807 | 12205.291 | 2.833 | 4.308 | 2.677 | 1528.2 | 221.565 | 8.129 | 94.444 | 6.614 | BZ1 COPV | 632.28 | 583.868 | 1.612 | 1.24 | 19.945 | 14.18 | 2.757 | 4.5 | 8.261 | 2.048 | 10.309 | 7.227 | 4543.26 | 7407.895 | 4.065 |  | 8.818 | 17.729 | 10 | 2.641 | 5.853 | 42.656 | 144.757 | 208.596 | 16.462 | 21216.635 | 11624.286 | 2.39 | 3.586 | 2.228 | 5.884 | 1.441
Ethalox | 1.3 | 200 | 8 | 3 | Online Metals 8.625" | Luxfer T188C | 82.169 | 432.882 | 1.666 | 6.312 | 1.879 | 1.182 | 57.752 | 48.867 | 1680.064 | 1918.573 | 1524.6 | 202.285 | 4.225 | 290 | 90 | 1.143 | 866.079 | 771.871 | 2.419 | 1.861 | 22.205 | 15.028 | 4.866 | 16.12 | 4.896 | 21.016 | 4.466 | 14.053 | 4.5 | 1.879 | 4.669 | 1.666 | 2.588 | 0.676 | 3.997 | 2 | 25 | 3.594 | 5.196 | 41.449 | 150.634 | 257.253 | 18.055 | 1.708 | 25.119 | 40113.478 | 20087.718 | 2.854 | 4.308 | 2.677 | 1528.2 | 221.565 | 8.129 | 94.444 | 6.614 | BZ1 COPV | 835.96 | 771.952 | 2.132 | 1.64 | 25.195 | 14.806 | 3.095 | 4.5 | 9.789 | 2.435 | 12.225 | 9.555 | 6006.803 | 9794.238 | 4.065 |  | 13.228 | 22.138 | 15 | 2.641 | 5.853 | 42.659 | 162.83 | 269.45 | 18.816 | 34097.085 | 19223.69 | 2.491 | 3.708 | 2.304 | 5.884 | 1.655
Ethalox | 1.3 | 200 | 8 | 3.5 | Online Metals 8.625" | Acecare CRPIII-192-12.0-30-T | 65.74 | 432.882 | 1.666 | 4.104 | 1.879 | 1.182 | 34.58 | 29.26 | 1005.953 | 1148.763 | 1524.6 | 202.285 | 4.225 | 290 | 90 | 1.143 | 771.892 | 687.929 | 2.156 | 1.658 | 14.918 | 14.747 | 4.622 | 14.981 | 4.513 | 19.495 | 3.98 | 12.525 | 4.5 | 1.879 | 4.669 | 1.666 | 2.588 | 0.63 | 3.994 | 2 | 25 | 3.594 | 5.196 | 41.447 | 132.681 | 196.521 | 15.731 | 1.481 | 21.887 | 25675.425 | 12254.212 | 3.486 | 5.295 | 3.291 | 1528.2 | 221.565 | 8.129 | 94.444 | 6.614 | BZ1 COPV | 745.048 | 688.001 | 1.9 | 1.461 | 16.927 | 14.537 | 2.95 | 4.5 | 9.121 | 2.266 | 11.387 | 8.516 | 5353.556 | 8729.103 | 4.065 |  | 13.228 | 22.138 | 15 | 2.641 | 5.853 | 42.656 | 151.118 | 214.957 | 16.493 | 20858.29 | 11660.965 | 2.889 | 4.332 | 2.692 | 5.884 | 1.422
Ethalox | 1.3 | 200 | 8 | 3.5 | Online Metals 8.625" | Luxfer T188C | 82.169 | 432.882 | 1.666 | 6.312 | 1.879 | 1.182 | 57.752 | 48.867 | 1680.064 | 1918.573 | 1524.6 | 202.285 | 4.225 | 290 | 90 | 1.143 | 1019.839 | 908.905 | 2.848 | 2.191 | 18.857 | 15.456 | 5.237 | 17.914 | 5.505 | 23.419 | 5.258 | 16.548 | 4.5 | 1.879 | 4.669 | 1.666 | 2.588 | 0.676 | 3.997 | 2 | 25 | 3.594 | 5.196 | 41.449 | 153.037 | 259.657 | 18.09 | 1.697 | 25.169 | 39882.815 | 20179.463 | 3.512 | 5.295 | 3.29 | 1528.2 | 221.565 | 8.129 | 94.444 | 6.614 | BZ1 COPV | 984.372 | 909.001 | 2.51 | 1.931 | 21.396 | 15.215 | 3.316 | 4.5 | 10.841 | 2.703 | 13.544 | 11.252 | 7073.224 | 11533.062 | 4.065 |  | 13.228 | 22.138 | 15 | 2.641 | 5.853 | 42.659 | 165.233 | 271.853 | 18.852 | 34105.784 | 19279.987 | 3.088 | 4.598 | 2.857 | 5.884 | 1.645
Ethalox | 1.3 | 200 | 8 | 4 | Online Metals 8.625" | Acecare CRPIII-192-12.0-30-T | 65.74 | 432.882 | 1.666 | 4.104 | 1.879 | 1.182 | 34.58 | 29.26 | 1005.953 | 1148.763 | 1524.6 | 202.285 | 4.225 | 290 | 90 | 1.143 | 890.732 | 793.842 | 2.488 | 1.914 | 12.927 | 15.099 | 4.927 | 16.412 | 4.995 | 21.407 | 4.593 | 14.453 | 4.5 | 1.879 | 4.669 | 1.666 | 2.588 | 0.63 | 3.994 | 2 | 25 | 3.594 | 5.196 | 41.447 | 134.594 | 198.434 | 15.76 | 1.474 | 21.928 | 25563.741 | 12282.507 | 4.146 | 6.283 | 3.904 | 1528.2 | 221.565 | 8.129 | 94.444 | 6.614 | BZ1 COPV | 859.755 | 793.925 | 2.192 | 1.686 | 14.668 | 14.874 | 3.132 | 4.5 | 9.961 | 2.479 | 12.44 | 9.827 | 6177.784 | 10073.027 | 4.065 |  | 13.228 | 22.138 | 15 | 2.641 | 5.853 | 42.656 | 153.031 | 216.87 | 16.522 | 20919.188 | 11674.37 | 3.463 | 5.187 | 3.223 | 5.884 | 1.417
Ethalox | 1.3 | 200 | 8 | 4 | Online Metals 8.625" | Luxfer T188C | 82.169 | 432.882 | 1.666 | 6.312 | 1.879 | 1.182 | 57.752 | 48.867 | 1680.064 | 1918.573 | 1524.6 | 202.285 | 4.225 | 290 | 90 | 1.143 | 1176.219 | 1048.275 | 3.285 | 2.527 | 16.35 | 15.859 | 5.588 | 19.672 | 6.109 | 25.78 | 6.065 | 19.086 | 4.5 | 1.879 | 4.669 | 1.666 | 2.588 | 0.676 | 3.997 | 2 | 25 | 3.594 | 5.196 | 41.449 | 155.398 | 262.018 | 18.124 | 1.686 | 25.216 | 39338.905 | 20213.121 | 4.179 | 6.283 | 3.904 | 1528.2 | 221.565 | 8.129 | 94.444 | 6.614 | BZ1 COPV | 1135.314 | 1048.385 | 2.895 | 2.227 | 18.552 | 15.601 | 3.524 | 4.5 | 11.871 | 2.965 | 14.836 | 12.977 | 8157.819 | 13301.522 | 4.065 |  | 17.637 | 26.547 | 20 | 2.641 | 5.853 | 42.659 | 172.004 | 278.624 | 18.886 | 33130.431 | 19292.125 | 3.62 | 5.377 | 3.341 | 5.884 | 1.62
Ethalox | 1.4 | 125 | 8 | 3 | Online Metals 8.625" | Acecare CRPIII-192-12.0-30-T | 77.182 | 270.552 | 1.666 | 6.584 | 1.879 | 1.273 | 63.001 | 49.501 | 1832.757 | 1943.447 | 1535.49 | 192.592 | 3.146 | 290 | 90 | 1.143 | 928.061 | 800.902 | 2.81 | 2.007 | 20.852 | 14.646 | 6.625 | 21.698 | 8.063 | 29.76 | 5.018 | 18.985 | 4.883 | 1.879 | 4.669 | 1.666 | 2.588 | 0.63 | 3.994 | 2 | 25 | 3.594 | 5.196 | 41.447 | 154.389 | 266.891 | 18.203 | 1.729 | 25.326 | 39642.026 | 20481.622 | 3.078 | 4.637 | 2.881 | 1546.47 | 225.553 | 8.354 | 94.444 | 6.614 | BZ1 COPV | 868.873 | 800.911 | 2.246 | 1.604 | 26.084 | 14.976 | 3.138 | 4.5 | 10.05 | 2.486 | 12.537 | 10.145 | 6329.462 | 9583.174 | 4.065 |  | 13.228 | 22.138 | 15 | 2.641 | 5.853 | 42.656 | 172.825 | 285.327 | 18.965 | 30688.746 | 18844.266 | 2.473 | 3.617 | 2.248 | 5.884 | 1.651
Ethalox | 1.4 | 125 | 8 | 3.5 | Online Metals 8.625" | Acecare CRPIII-192-12.0-30-T | 77.182 | 270.552 | 1.666 | 6.584 | 1.879 | 1.273 | 63.001 | 49.501 | 1832.757 | 1943.447 | 1535.49 | 192.592 | 3.146 | 290 | 90 | 1.143 | 1093.917 | 944.034 | 3.312 | 2.366 | 17.69 | 16.507 | 6.625 | 24.454 | 8.063 | 32.517 | 5.914 | 22.377 | 4.143 | 1.879 | 4.669 | 1.666 | 2.588 | 0.63 | 3.994 | 2 | 25 | 3.594 | 5.196 | 41.447 | 157.146 | 269.648 | 18.358 | 1.716 | 25.541 | 39132.736 | 20560.562 | 3.777 | 5.679 | 3.529 | 1546.47 | 225.553 | 8.354 | 94.444 | 6.614 | BZ1 COPV | 1024.152 | 944.044 | 2.648 | 1.891 | 22.129 | 15.402 | 3.364 | 4.5 | 11.146 | 2.762 | 13.908 | 11.958 | 7460.616 | 11295.808 | 4.065 |  | 13.228 | 22.138 | 15 | 2.641 | 5.853 | 42.656 | 175.582 | 288.084 | 19.12 | 30592.233 | 18860.149 | 3.068 | 4.493 | 2.792 | 5.884 | 1.641
Ethalox | 1.4 | 150 | 8 | 3 | Online Metals 8.625" | Acecare CRPIII-192-12.0-30-T | 72.093 | 324.662 | 1.666 | 5.481 | 1.879 | 1.273 | 50.968 | 40.047 | 1482.713 | 1572.262 | 1537.2 | 197.761 | 3.561 | 290 | 90 | 1.143 | 804.828 | 703.296 | 2.373 | 1.695 | 19.978 | 14.953 | 5.435 | 18.016 | 5.842 | 23.858 | 4.237 | 15.137 | 4.5 | 1.879 | 4.669 | 1.666 | 2.588 | 0.63 | 3.994 | 2 | 25 | 3.594 | 5.196 | 41.447 | 143.398 | 234.413 | 17.125 | 1.635 | 23.826 | 34402.138 | 17008.517 | 2.977 | 4.506 | 2.8 | 1546.47 | 225.553 | 8.354 | 94.444 | 6.614 | BZ1 COPV | 763.138 | 703.447 | 1.973 | 1.409 | 24.026 | 14.663 | 2.972 | 4.5 | 9.276 | 2.292 | 11.568 | 8.911 | 5559.217 | 8416.979 | 4.065 |  | 8.818 | 17.729 | 10 | 2.641 | 5.853 | 42.656 | 157.425 | 248.44 | 17.887 | 27810.957 | 15868.823 | 2.47 | 3.663 | 2.276 | 5.884 | 1.578
Ethalox | 1.4 | 150 | 8 | 3 | Online Metals 8.625" | Luxfer T188C | 92.565 | 324.662 | 1.666 | 8.566 | 1.879 | 1.273 | 84.618 | 66.486 | 2461.618 | 2610.288 | 1537.2 | 197.761 | 3.561 | 290 | 90 | 1.143 | 1102.779 | 963.659 | 3.251 | 2.322 | 24.206 | 14.858 | 6.625 | 22.012 | 8.063 | 30.074 | 5.805 | 20.741 | 5.059 | 1.879 | 4.669 | 1.666 | 2.588 | 0.676 | 3.997 | 2 | 25 | 3.594 | 5.196 | 41.449 | 170.088 | 321.192 | 20.294 | 1.888 | 28.235 | 52541.631 | 27766.399 | 3 | 4.506 | 2.8 | 1546.47 | 225.553 | 8.354 | 94.444 | 12.566 | BZB COPV | 1045.655 | 963.866 | 2.703 | 1.931 | 29.111 | 15.459 | 3.394 | 4.5 | 11.294 | 2.799 | 14.093 | 12.209 | 7617.263 | 11532.979 | 4.065 |  | 13.228 | 22.138 | 15 | 2.641 | 5.853 | 42.659 | 188.237 | 339.341 | 21.056 | 42035.71 | 26099.807 | 2.511 | 3.679 | 2.286 | 5.884 | 1.803
Ethalox | 1.4 | 150 | 8 | 3.5 | Online Metals 8.625" | Acecare CRPIII-192-12.0-30-T | 72.093 | 324.662 | 1.666 | 5.481 | 1.879 | 1.273 | 50.968 | 40.047 | 1482.713 | 1572.262 | 1537.2 | 197.761 | 3.561 | 290 | 90 | 1.143 | 955.569 | 835.02 | 2.817 | 2.012 | 16.826 | 13.463 | 6.625 | 19.944 | 8.063 | 28.007 | 5.03 | 17.972 | 5.839 | 1.879 | 4.669 | 1.666 | 2.588 | 0.63 | 3.994 | 2 | 25 | 3.594 | 5.196 | 41.447 | 147.546 | 238.561 | 17.001 | 1.617 | 23.654 | 34132.537 | 17099.463 | 3.66 | 5.526 | 3.434 | 1546.47 | 225.553 | 8.354 | 94.444 | 6.614 | BZ1 COPV | 906.07 | 835.199 | 2.342 | 1.673 | 20.236 | 15.081 | 3.194 | 4.5 | 10.317 | 2.553 | 12.87 | 10.58 | 6600.432 | 9993.439 | 4.065 |  | 13.228 | 22.138 | 15 | 2.641 | 5.853 | 42.656 | 165.983 | 256.998 | 17.763 | 27153.133 | 15922.373 | 3.002 | 4.442 | 2.76 | 5.884 | 1.548
Ethalox | 1.4 | 150 | 8 | 3.5 | Online Metals 8.625" | Luxfer T188C | 92.565 | 324.662 | 1.666 | 8.566 | 1.879 | 1.273 | 84.618 | 66.486 | 2461.618 | 2610.288 | 1537.2 | 197.761 | 3.561 | 290 | 90 | 1.143 | 1297.407 | 1133.734 | 3.825 | 2.732 | 20.575 | 16.684 | 6.625 | 24.717 | 8.063 | 32.779 | 6.83 | 24.401 | 4.3 | 1.879 | 4.669 | 1.666 | 2.588 | 0.676 | 3.997 | 2 | 25 | 3.594 | 5.196 | 41.449 | 172.793 | 323.897 | 20.446 | 1.874 | 28.447 | 51823.517 | 27911.285 | 3.685 | 5.527 | 3.434 | 1546.47 | 225.553 | 8.354 | 94.444 | 12.566 | BZB COPV | 1230.202 | 1133.977 | 3.18 | 2.272 | 24.744 | 15.921 | 3.639 | 4.5 | 12.538 | 3.114 | 15.651 | 14.364 | 8961.626 | 13568.424 | 4.065 |  | 17.637 | 26.547 | 20 | 2.641 | 5.853 | 42.659 | 195.351 | 346.455 | 21.208 | 41046.502 | 26176.607 | 3.062 | 4.486 | 2.787 | 5.884 | 1.773
Ethalox | 1.4 | 150 | 8 | 4 | Online Metals 8.625" | Acecare CRPIII-192-12.0-30-T | 72.093 | 324.662 | 1.666 | 5.481 | 1.879 | 1.273 | 50.968 | 40.047 | 1482.713 | 1572.262 | 1537.2 | 197.761 | 3.561 | 290 | 90 | 1.143 | 1101.522 | 962.746 | 3.248 | 2.32 | 14.594 | 14.848 | 6.625 | 21.997 | 8.063 | 30.06 | 5.8 | 20.721 | 5.064 | 1.879 | 4.669 | 1.666 | 2.588 | 0.63 | 3.994 | 2 | 25 | 3.594 | 5.196 | 41.447 | 149.599 | 240.614 | 17.116 | 1.608 | 23.814 | 33786.206 | 17146.175 | 4.348 | 6.548 | 4.069 | 1546.47 | 225.553 | 8.354 | 94.444 | 6.614 | BZ1 COPV | 1044.434 | 962.74 | 2.7 | 1.929 | 17.555 | 15.455 | 3.392 | 4.5 | 11.285 | 2.797 | 14.083 | 12.195 | 7608.369 | 11519.513 | 4.065 |  | 13.228 | 22.138 | 15 | 2.641 | 5.853 | 42.656 | 168.035 | 259.05 | 17.878 | 27072.503 | 15935.04 | 3.594 | 5.312 | 3.301 | 5.884 | 1.542
Ethalox | 1.4 | 175 | 8 | 3 | Online Metals 8.625" | Acecare CRPIII-192-12.0-30-T | 68.461 | 378.772 | 1.666 | 4.694 | 1.879 | 1.273 | 42.382 | 33.3 | 1232.925 | 1307.388 | 1538.55 | 201.897 | 3.959 | 290 | 90 | 1.143 | 720.349 | 635.475 | 2.08 | 1.486 | 18.948 | 14.682 | 4.78 | 15.456 | 4.76 | 20.216 | 3.715 | 12.657 | 4.5 | 1.879 | 4.669 | 1.666 | 2.588 | 0.63 | 3.994 | 2 | 25 | 3.594 | 5.196 | 41.447 | 136.123 | 211.805 | 16.315 | 1.556 | 22.7 | 30016.049 | 14439.847 | 2.902 | 4.41 | 2.74 | 1546.47 | 225.553 | 8.354 | 94.444 | 6.614 | BZ1 COPV | 689.505 | 635.573 | 1.783 | 1.273 | 22.112 | 14.433 | 2.85 | 4.5 | 8.72 | 2.152 | 10.872 | 8.051 | 5022.821 | 7604.844 | 4.065 |  | 8.818 | 17.729 | 10 | 2.641 | 5.853 | 42.656 | 150.151 | 225.832 | 17.077 | 24597.382 | 13619.793 | 2.428 | 3.631 | 2.256 | 5.884 | 1.504
Ethalox | 1.4 | 175 | 8 | 3 | Online Metals 8.625" | Luxfer T188C | 86.622 | 378.772 | 1.666 | 7.277 | 1.879 | 1.273 | 70.567 | 55.445 | 2052.849 | 2176.832 | 1538.55 | 201.897 | 3.959 | 290 | 90 | 1.143 | 968.165 | 854.092 | 2.796 | 1.997 | 23.473 | 15.428 | 5.462 | 18.685 | 5.888 | 24.573 | 4.993 | 17.012 | 4.5 | 1.879 | 4.669 | 1.666 | 2.588 | 0.676 | 3.997 | 2 | 25 | 3.594 | 5.196 | 41.449 | 158.644 | 284.656 | 19.053 | 1.794 | 26.509 | 46588.024 | 23661.791 | 2.924 | 4.41 | 2.741 | 1546.47 | 225.553 | 8.354 | 94.444 | 6.614 | BZ1 COPV | 926.71 | 854.224 | 2.396 | 1.711 | 27.393 | 15.139 | 3.224 | 4.5 | 10.464 | 2.59 | 13.054 | 10.821 | 6750.785 | 10221.082 | 4.065 |  | 13.228 | 22.138 | 15 | 2.641 | 5.853 | 42.659 | 170.841 | 296.853 | 19.815 | 38986.767 | 22449.587 | 2.529 | 3.748 | 2.329 | 5.884 | 1.738
Ethalox | 1.4 | 175 | 8 | 3.5 | Online Metals 8.625" | Acecare CRPIII-192-12.0-30-T | 68.461 | 378.772 | 1.666 | 4.694 | 1.879 | 1.273 | 42.382 | 33.3 | 1232.925 | 1307.388 | 1538.55 | 201.897 | 3.959 | 290 | 90 | 1.143 | 849.547 | 749.45 | 2.453 | 1.752 | 16.066 | 15.084 | 5.148 | 17.169 | 5.356 | 22.525 | 4.381 | 14.927 | 4.5 | 1.879 | 4.669 | 1.666 | 2.588 | 0.63 | 3.994 | 2 | 25 | 3.594 | 5.196 | 41.447 | 138.432 | 214.114 | 16.349 | 1.547 | 22.746 | 30021.717 | 14523.557 | 3.568 | 5.414 | 3.364 | 1546.47 | 225.553 | 8.354 | 94.444 | 6.614 | BZ1 COPV | 813.171 | 749.566 | 2.102 | 1.502 | 18.749 | 14.814 | 3.052 | 4.5 | 9.646 | 2.385 | 12.03 | 9.495 | 5923.69 | 8968.811 | 4.065 |  | 13.228 | 22.138 | 15 | 2.641 | 5.853 | 42.656 | 156.869 | 232.551 | 17.111 | 24188.089 | 13681.533 | 2.94 | 4.393 | 2.73 | 5.884 | 1.482
Ethalox | 1.4 | 175 | 8 | 3.5 | Online Metals 8.625" | Luxfer T188C | 86.622 | 378.772 | 1.666 | 7.277 | 1.879 | 1.273 | 70.567 | 55.445 | 2052.849 | 2176.832 | 1538.55 | 201.897 | 3.959 | 290 | 90 | 1.143 | 1146.446 | 1011.367 | 3.311 | 2.365 | 19.823 | 14.025 | 6.625 | 20.778 | 8.063 | 28.84 | 5.912 | 20.144 | 5.791 | 1.879 | 4.669 | 1.666 | 2.588 | 0.676 | 3.997 | 2 | 25 | 3.594 | 5.196 | 41.449 | 162.911 | 288.923 | 18.936 | 1.774 | 26.346 | 46063.44 | 23798.082 | 3.598 | 5.415 | 3.365 | 1546.47 | 225.553 | 8.354 | 94.444 | 6.614 | BZ1 COPV | 1097.357 | 1011.523 | 2.837 | 2.026 | 23.133 | 15.592 | 3.465 | 4.5 | 11.647 | 2.889 | 14.536 | 12.813 | 7993.893 | 12103.219 | 4.065 |  | 13.228 | 22.138 | 15 | 2.641 | 5.853 | 42.659 | 175.108 | 301.12 | 19.698 | 38757.791 | 22527.539 | 3.137 | 4.646 | 2.887 | 5.884 | 1.72
Ethalox | 1.4 | 175 | 8 | 4 | Online Metals 8.625" | Acecare CRPIII-192-12.0-30-T | 68.461 | 378.772 | 1.666 | 4.694 | 1.879 | 1.273 | 42.382 | 33.3 | 1232.925 | 1307.388 | 1538.55 | 201.897 | 3.959 | 290 | 90 | 1.143 | 981.284 | 865.665 | 2.834 | 2.024 | 13.909 | 15.464 | 5.495 | 18.85 | 5.947 | 24.796 | 5.06 | 17.242 | 4.5 | 1.879 | 4.669 | 1.666 | 2.588 | 0.63 | 3.994 | 2 | 25 | 3.594 | 5.196 | 41.447 | 140.704 | 216.386 | 16.381 | 1.538 | 22.79 | 29856.725 | 14583.862 | 4.241 | 6.419 | 3.989 | 1546.47 | 225.553 | 8.354 | 94.444 | 6.614 | BZ1 COPV | 939.267 | 865.799 | 2.428 | 1.734 | 16.232 | 15.174 | 3.243 | 4.5 | 10.553 | 2.613 | 13.165 | 10.967 | 6842.257 | 10359.576 | 4.065 |  | 13.228 | 22.138 | 15 | 2.641 | 5.853 | 42.656 | 159.14 | 234.822 | 17.142 | 24226.453 | 13717.761 | 3.523 | 5.257 | 3.267 | 5.884 | 1.476
Ethalox | 1.4 | 175 | 8 | 4 | Online Metals 8.625" | Luxfer T188C | 86.622 | 378.772 | 1.666 | 7.277 | 1.879 | 1.273 | 70.567 | 55.445 | 2052.849 | 2176.832 | 1538.55 | 201.897 | 3.959 | 290 | 90 | 1.143 | 1319.744 | 1164.247 | 3.811 | 2.722 | 17.22 | 15.44 | 6.625 | 22.874 | 8.063 | 30.937 | 6.806 | 23.189 | 5.031 | 1.879 | 4.669 | 1.666 | 2.588 | 0.676 | 3.997 | 2 | 25 | 3.594 | 5.196 | 41.449 | 165.008 | 291.02 | 19.054 | 1.764 | 26.51 | 45549.973 | 23909.559 | 4.276 | 6.419 | 3.989 | 1546.47 | 225.553 | 8.354 | 94.444 | 6.614 | BZ1 COPV | 1263.235 | 1164.427 | 3.266 | 2.333 | 20.095 | 16 | 3.681 | 4.5 | 12.756 | 3.169 | 15.924 | 14.75 | 9202.263 | 13932.762 | 4.065 |  | 17.637 | 26.547 | 20 | 2.641 | 5.853 | 42.659 | 181.614 | 307.626 | 19.816 | 37791.489 | 22603.225 | 3.682 | 5.44 | 3.381 | 5.884 | 1.694
Ethalox | 1.4 | 200 | 8 | 3 | Online Metals 8.625" | Acecare CRPIII-192-12.0-30-T | 65.74 | 432.882 | 1.666 | 4.104 | 1.879 | 1.273 | 35.949 | 28.245 | 1045.778 | 1108.938 | 1539.72 | 205.332 | 4.343 | 290 | 90 | 1.143 | 658.39 | 585.131 | 1.87 | 1.335 | 17.883 | 14.469 | 4.297 | 13.607 | 4.026 | 17.633 | 3.338 | 10.927 | 4.5 | 1.879 | 4.669 | 1.666 | 2.588 | 0.63 | 3.994 | 2 | 25 | 3.594 | 5.196 | 41.447 | 130.82 | 195.014 | 15.708 | 1.491 | 21.854 | 26425.501 | 12478.797 | 2.845 | 4.336 | 2.694 | 1546.47 | 225.553 | 8.354 | 94.444 | 6.614 | BZ1 COPV | 634.856 | 585.199 | 1.641 | 1.172 | 20.37 | 14.253 | 2.755 | 4.5 | 8.297 | 2.046 | 10.343 | 7.413 | 4624.724 | 7002.102 | 4.065 |  | 8.818 | 17.729 | 10 | 2.641 | 5.853 | 42.656 | 144.847 | 209.041 | 16.47 | 21848.65 | 11873.781 | 2.395 | 3.603 | 2.239 | 5.884 | 1.443
Ethalox | 1.4 | 200 | 8 | 3 | Online Metals 8.625" | Luxfer T188C | 82.169 | 432.882 | 1.666 | 6.312 | 1.879 | 1.273 | 60.039 | 47.173 | 1746.575 | 1852.061 | 1539.72 | 205.332 | 4.343 | 290 | 90 | 1.143 | 870.918 | 774.011 | 2.473 | 1.766 | 22.578 | 15.139 | 4.867 | 16.243 | 4.898 | 21.141 | 4.416 | 14.455 | 4.5 | 1.879 | 4.669 | 1.666 | 2.588 | 0.676 | 3.997 | 2 | 25 | 3.594 | 5.196 | 41.449 | 150.759 | 257.97 | 18.064 | 1.711 | 25.132 | 41441.037 | 20508.624 | 2.865 | 4.336 | 2.694 | 1546.47 | 225.553 | 8.354 | 94.444 | 6.614 | BZ1 COPV | 839.787 | 774.1 | 2.171 | 1.551 | 25.718 | 14.892 | 3.093 | 4.5 | 9.84 | 2.433 | 12.273 | 9.806 | 6117.577 | 9262.368 | 4.065 |  | 13.228 | 22.138 | 15 | 2.641 | 5.853 | 42.659 | 162.955 | 270.167 | 18.826 | 35134.052 | 19612.218 | 2.496 | 3.725 | 2.315 | 5.884 | 1.658
Ethalox | 1.4 | 200 | 8 | 3.5 | Online Metals 8.625" | Acecare CRPIII-192-12.0-30-T | 65.74 | 432.882 | 1.666 | 4.104 | 1.879 | 1.273 | 35.949 | 28.245 | 1045.778 | 1108.938 | 1539.72 | 205.332 | 4.343 | 290 | 90 | 1.143 | 775.861 | 689.531 | 2.203 | 1.574 | 15.175 | 14.851 | 4.622 | 15.087 | 4.514 | 19.601 | 3.934 | 12.877 | 4.5 | 1.879 | 4.669 | 1.666 | 2.588 | 0.63 | 3.994 | 2 | 25 | 3.594 | 5.196 | 41.447 | 132.787 | 196.981 | 15.74 | 1.483 | 21.899 | 26454.995 | 12527.964 | 3.5 | 5.328 | 3.311 | 1546.47 | 225.553 | 8.354 | 94.444 | 6.614 | BZ1 COPV | 748.128 | 689.611 | 1.934 | 1.382 | 17.286 | 14.617 | 2.948 | 4.5 | 9.164 | 2.263 | 11.427 | 8.735 | 5449.875 | 8251.427 | 4.065 |  | 8.818 | 17.729 | 10 | 2.641 | 5.853 | 42.656 | 146.815 | 211.009 | 16.502 | 22050.839 | 11904.383 | 2.974 | 4.476 | 2.782 | 5.884 | 1.437
Ethalox | 1.4 | 200 | 8 | 3.5 | Online Metals 8.625" | Luxfer T188C | 82.169 | 432.882 | 1.666 | 6.312 | 1.879 | 1.273 | 60.039 | 47.173 | 1746.575 | 1852.061 | 1539.72 | 205.332 | 4.343 | 290 | 90 | 1.143 | 1025.684 | 911.556 | 2.913 | 2.08 | 19.171 | 15.577 | 5.239 | 18.059 | 5.508 | 23.567 | 5.201 | 17.024 | 4.5 | 1.879 | 4.669 | 1.666 | 2.588 | 0.676 | 3.997 | 2 | 25 | 3.594 | 5.196 | 41.449 | 153.185 | 260.397 | 18.1 | 1.7 | 25.183 | 41202.497 | 20612.129 | 3.525 | 5.328 | 3.311 | 1546.47 | 225.553 | 8.354 | 94.444 | 6.614 | BZ1 COPV | 989.021 | 911.662 | 2.557 | 1.826 | 21.838 | 15.309 | 3.314 | 4.5 | 10.902 | 2.701 | 13.602 | 11.548 | 7204.704 | 10908.341 | 4.065 |  | 13.228 | 22.138 | 15 | 2.641 | 5.853 | 42.659 | 165.382 | 272.593 | 18.862 | 35142.404 | 19677.418 | 3.093 | 4.618 | 2.87 | 5.884 | 1.648
Ethalox | 1.4 | 200 | 8 | 4 | Online Metals 8.625" | Acecare CRPIII-192-12.0-30-T | 65.74 | 432.882 | 1.666 | 4.104 | 1.879 | 1.273 | 35.949 | 28.245 | 1045.778 | 1108.938 | 1539.72 | 205.332 | 4.343 | 290 | 90 | 1.143 | 895.367 | 795.739 | 2.542 | 1.816 | 13.15 | 15.211 | 4.928 | 16.535 | 4.995 | 21.53 | 4.54 | 14.861 | 4.5 | 1.879 | 4.669 | 1.666 | 2.588 | 0.63 | 3.994 | 2 | 25 | 3.594 | 5.196 | 41.447 | 134.717 | 198.911 | 15.77 | 1.477 | 21.941 | 26282.231 | 12544.271 | 4.161 | 6.32 | 3.927 | 1546.47 | 225.553 | 8.354 | 94.444 | 6.614 | BZ1 COPV | 863.362 | 795.831 | 2.232 | 1.594 | 14.978 | 14.96 | 3.13 | 4.5 | 10.011 | 2.476 | 12.487 | 10.081 | 6289.314 | 9522.388 | 4.065 |  | 13.228 | 22.138 | 15 | 2.641 | 5.853 | 42.656 | 153.153 | 217.347 | 16.532 | 21479.269 | 11910.511 | 3.469 | 5.209 | 3.237 | 5.884 | 1.419
Ethalox | 1.4 | 200 | 8 | 4 | Online Metals 8.625" | Luxfer T188C | 82.169 | 432.882 | 1.666 | 6.312 | 1.879 | 1.273 | 60.039 | 47.173 | 1746.575 | 1852.061 | 1539.72 | 205.332 | 4.343 | 290 | 90 | 1.143 | 1182.934 | 1051.309 | 3.359 | 2.399 | 16.623 | 15.989 | 5.589 | 19.839 | 6.111 | 25.95 | 5.998 | 19.633 | 4.5 | 1.879 | 4.669 | 1.666 | 2.588 | 0.676 | 3.997 | 2 | 25 | 3.594 | 5.196 | 41.449 | 155.568 | 262.78 | 18.135 | 1.689 | 25.231 | 40786.935 | 20696.632 | 4.192 | 6.32 | 3.928 | 1546.47 | 225.553 | 8.354 | 94.444 | 6.614 | BZ1 COPV | 1140.65 | 1051.43 | 2.949 | 2.106 | 18.935 | 15.701 | 3.522 | 4.5 | 11.94 | 2.963 | 14.903 | 13.319 | 8309.272 | 12580.722 | 4.065 |  | 13.228 | 22.138 | 15 | 2.641 | 5.853 | 42.659 | 167.764 | 274.976 | 18.897 | 34942.592 | 19729.171 | 3.698 | 5.512 | 3.425 | 5.884 | 1.639
Ethalox | 1.5 | 125 | 8 | 3 | Online Metals 8.625" | Acecare CRPIII-192-12.0-30-T | 77.182 | 270.552 | 1.666 | 6.584 | 1.879 | 1.364 | 65.239 | 47.842 | 1897.874 | 1878.33 | 1539.36 | 193.938 | 3.239 | 290 | 90 | 1.143 | 934.571 | 803.349 | 2.89 | 1.927 | 20.992 | 14.806 | 6.625 | 21.935 | 8.063 | 29.998 | 5.01 | 19.591 | 4.871 | 1.879 | 4.669 | 1.666 | 2.588 | 0.63 | 3.994 | 2 | 25 | 3.594 | 5.196 | 41.447 | 154.626 | 267.708 | 18.216 | 1.731 | 25.344 | 40318.341 | 20735.033 | 3.1 | 4.677 | 2.907 | 1555.38 | 228.526 | 8.63 | 94.444 | 6.614 | BZ1 COPV | 873.426 | 803.36 | 2.292 | 1.528 | 26.468 | 15.081 | 3.135 | 4.5 | 10.111 | 2.483 | 12.594 | 10.459 | 6459.267 | 9127.726 | 4.065 |  | 13.228 | 22.138 | 15 | 2.641 | 5.853 | 42.656 | 173.063 | 286.145 | 18.978 | 31105.704 | 19044.856 | 2.482 | 3.638 | 2.261 | 5.884 | 1.653
Ethalox | 1.5 | 125 | 8 | 3.5 | Online Metals 8.625" | Acecare CRPIII-192-12.0-30-T | 77.182 | 270.552 | 1.666 | 6.584 | 1.879 | 1.364 | 65.239 | 47.842 | 1897.874 | 1878.33 | 1539.36 | 193.938 | 3.239 | 290 | 90 | 1.143 | 1101.657 | 946.975 | 3.407 | 2.271 | 17.808 | 16.684 | 6.625 | 24.716 | 8.063 | 32.779 | 5.905 | 23.093 | 4.132 | 1.879 | 4.669 | 1.666 | 2.588 | 0.63 | 3.994 | 2 | 25 | 3.594 | 5.196 | 41.447 | 157.408 | 270.489 | 18.373 | 1.718 | 25.562 | 40043.535 | 20890.156 | 3.802 | 5.726 | 3.558 | 1555.38 | 228.526 | 8.63 | 94.444 | 6.614 | BZ1 COPV | 1029.58 | 946.987 | 2.702 | 1.801 | 22.453 | 15.516 | 3.361 | 4.5 | 11.217 | 2.758 | 13.976 | 12.329 | 7614.076 | 10759.611 | 4.065 |  | 13.228 | 22.138 | 15 | 2.641 | 5.853 | 42.656 | 175.844 | 288.926 | 19.134 | 31194.397 | 19130.834 | 3.08 | 4.517 | 2.807 | 5.884 | 1.643
Ethalox | 1.5 | 150 | 8 | 3 | Online Metals 8.625" | Acecare CRPIII-192-12.0-30-T | 72.093 | 324.662 | 1.666 | 5.481 | 1.879 | 1.364 | 52.779 | 38.705 | 1535.393 | 1519.582 | 1541.7 | 199.338 | 3.671 | 290 | 90 | 1.143 | 810.043 | 705.207 | 2.437 | 1.625 | 20.143 | 15.082 | 5.438 | 18.185 | 5.848 | 24.033 | 4.224 | 15.627 | 4.5 | 1.879 | 4.669 | 1.666 | 2.588 | 0.63 | 3.994 | 2 | 25 | 3.594 | 5.196 | 41.447 | 143.572 | 235.056 | 17.136 | 1.637 | 23.841 | 35106.544 | 17255.969 | 2.997 | 4.544 | 2.824 | 1555.38 | 228.526 | 8.63 | 94.444 | 6.614 | BZ1 COPV | 766.894 | 705.374 | 2.013 | 1.342 | 24.387 | 14.761 | 2.969 | 4.5 | 9.327 | 2.288 | 11.615 | 9.183 | 5671.43 | 8014.416 | 4.065 |  | 8.818 | 17.729 | 10 | 2.641 | 5.853 | 42.656 | 157.599 | 249.083 | 17.898 | 28296.656 | 16075.262 | 2.479 | 3.683 | 2.289 | 5.884 | 1.58
Ethalox | 1.5 | 150 | 8 | 3 | Online Metals 8.625" | Luxfer T188C | 92.565 | 324.662 | 1.666 | 8.566 | 1.879 | 1.364 | 87.625 | 64.258 | 2549.078 | 2522.828 | 1541.7 | 199.338 | 3.671 | 290 | 90 | 1.143 | 1110.422 | 966.711 | 3.34 | 2.227 | 24.396 | 15.025 | 6.625 | 22.259 | 8.063 | 30.321 | 5.79 | 21.422 | 5.05 | 1.879 | 4.669 | 1.666 | 2.588 | 0.676 | 3.997 | 2 | 25 | 3.594 | 5.196 | 41.449 | 170.335 | 322.218 | 20.308 | 1.892 | 28.254 | 53625.532 | 28131.851 | 3.02 | 4.544 | 2.824 | 1555.38 | 228.526 | 8.63 | 94.444 | 12.566 | BZB COPV | 1051.273 | 966.94 | 2.759 | 1.839 | 29.535 | 15.574 | 3.391 | 4.5 | 11.368 | 2.796 | 14.163 | 12.589 | 7774.503 | 10986.314 | 4.065 |  | 13.228 | 22.138 | 15 | 2.641 | 5.853 | 42.659 | 188.484 | 340.367 | 21.07 | 42752.745 | 26408.947 | 2.52 | 3.7 | 2.299 | 5.884 | 1.806
Ethalox | 1.5 | 150 | 8 | 3.5 | Online Metals 8.625" | Acecare CRPIII-192-12.0-30-T | 72.093 | 324.662 | 1.666 | 5.481 | 1.879 | 1.364 | 52.779 | 38.705 | 1535.393 | 1519.582 | 1541.7 | 199.338 | 3.671 | 290 | 90 | 1.143 | 961.916 | 837.424 | 2.894 | 1.929 | 16.963 | 13.614 | 6.625 | 20.169 | 8.063 | 28.232 | 5.016 | 18.557 | 5.829 | 1.879 | 4.669 | 1.666 | 2.588 | 0.63 | 3.994 | 2 | 25 | 3.594 | 5.196 | 41.447 | 147.771 | 239.255 | 17.014 | 1.619 | 23.671 | 34904.748 | 17376.917 | 3.683 | 5.571 | 3.462 | 1555.38 | 228.526 | 8.63 | 94.444 | 6.614 | BZ1 COPV | 910.677 | 837.623 | 2.39 | 1.593 | 20.537 | 15.188 | 3.191 | 4.5 | 10.379 | 2.55 | 12.929 | 10.905 | 6734.755 | 9517.024 | 4.065 |  | 13.228 | 22.138 | 15 | 2.641 | 5.853 | 42.656 | 166.207 | 257.691 | 17.775 | 27687.875 | 16155.582 | 3.012 | 4.466 | 2.775 | 5.884 | 1.55
Ethalox | 1.5 | 150 | 8 | 3.5 | Online Metals 8.625" | Luxfer T188C | 92.565 | 324.662 | 1.666 | 8.566 | 1.879 | 1.364 | 87.625 | 64.258 | 2549.078 | 2522.828 | 1541.7 | 199.338 | 3.671 | 290 | 90 | 1.143 | 1306.461 | 1137.378 | 3.93 | 2.62 | 20.735 | 16.867 | 6.625 | 24.988 | 8.063 | 33.05 | 6.812 | 25.204 | 4.292 | 1.879 | 4.669 | 1.666 | 2.588 | 0.676 | 3.997 | 2 | 25 | 3.594 | 5.196 | 41.449 | 173.064 | 324.947 | 20.461 | 1.878 | 28.468 | 52997.17 | 28313.72 | 3.708 | 5.571 | 3.462 | 1555.38 | 228.526 | 8.63 | 94.444 | 12.566 | BZB COPV | 1236.869 | 1137.648 | 3.246 | 2.164 | 25.103 | 16.046 | 3.636 | 4.5 | 12.625 | 3.11 | 15.735 | 14.811 | 9147.052 | 12925.891 | 4.065 |  | 17.637 | 26.547 | 20 | 2.641 | 5.853 | 42.659 | 195.622 | 347.505 | 21.223 | 41824.364 | 26518.475 | 3.072 | 4.51 | 2.802 | 5.884 | 1.776
Ethalox | 1.5 | 150 | 8 | 4 | Online Metals 8.625" | Acecare CRPIII-192-12.0-30-T | 72.093 | 324.662 | 1.666 | 5.481 | 1.879 | 1.364 | 52.779 | 38.705 | 1535.393 | 1519.582 | 1541.7 | 199.338 | 3.671 | 290 | 90 | 1.143 | 1108.904 | 965.593 | 3.337 | 2.224 | 14.711 | 15.013 | 6.625 | 22.241 | 8.063 | 30.303 | 5.783 | 21.397 | 5.056 | 1.879 | 4.669 | 1.666 | 2.588 | 0.63 | 3.994 | 2 | 25 | 3.594 | 5.196 | 41.447 | 149.843 | 241.327 | 17.13 | 1.611 | 23.833 | 34615.598 | 17450.417 | 4.373 | 6.598 | 4.1 | 1555.38 | 228.526 | 8.63 | 94.444 | 6.614 | BZ1 COPV | 1049.803 | 965.588 | 2.755 | 1.837 | 17.815 | 15.57 | 3.389 | 4.5 | 11.357 | 2.793 | 14.151 | 12.571 | 7763.633 | 10970.953 | 4.065 |  | 13.228 | 22.138 | 15 | 2.641 | 5.853 | 42.656 | 168.279 | 259.763 | 17.892 | 27657.125 | 16191.872 | 3.606 | 5.34 | 3.318 | 5.884 | 1.544
Ethalox | 1.5 | 175 | 8 | 3 | Online Metals 8.625" | Acecare CRPIII-192-12.0-30-T | 68.461 | 378.772 | 1.666 | 4.694 | 1.879 | 1.364 | 43.888 | 32.184 | 1276.731 | 1263.583 | 1543.59 | 203.681 | 4.085 | 290 | 90 | 1.143 | 724.651 | 637.022 | 2.134 | 1.422 | 19.13 | 14.802 | 4.781 | 15.585 | 4.761 | 20.346 | 3.698 | 13.067 | 4.5 | 1.879 | 4.669 | 1.666 | 2.588 | 0.63 | 3.994 | 2 | 25 | 3.594 | 5.196 | 41.447 | 136.254 | 212.326 | 16.325 | 1.558 | 22.714 | 30743.27 | 14686.784 | 2.921 | 4.446 | 2.762 | 1555.38 | 228.526 | 8.63 | 94.444 | 6.614 | BZ1 COPV | 692.699 | 637.131 | 1.818 | 1.212 | 22.451 | 14.525 | 2.847 | 4.5 | 8.765 | 2.148 | 10.913 | 8.295 | 5122.733 | 7239.041 | 4.065 |  | 8.818 | 17.729 | 10 | 2.641 | 5.853 | 42.656 | 150.281 | 226.353 | 17.087 | 25134.388 | 13834.463 | 2.438 | 3.651 | 2.269 | 5.884 | 1.506
Ethalox | 1.5 | 175 | 8 | 3 | Online Metals 8.625" | Luxfer T188C | 86.622 | 378.772 | 1.666 | 7.277 | 1.879 | 1.364 | 73.074 | 53.588 | 2125.786 | 2103.895 | 1543.59 | 203.681 | 4.085 | 290 | 90 | 1.143 | 974.397 | 856.566 | 2.869 | 1.913 | 23.689 | 15.567 | 5.464 | 18.862 | 5.892 | 24.754 | 4.973 | 17.57 | 4.5 | 1.879 | 4.669 | 1.666 | 2.588 | 0.676 | 3.997 | 2 | 25 | 3.594 | 5.196 | 41.449 | 158.825 | 285.487 | 19.065 | 1.797 | 26.525 | 47695.092 | 24015.98 | 2.942 | 4.446 | 2.763 | 1555.38 | 228.526 | 8.63 | 94.444 | 6.614 | BZ1 COPV | 931.432 | 856.713 | 2.445 | 1.63 | 27.8 | 15.247 | 3.221 | 4.5 | 10.527 | 2.587 | 13.114 | 11.154 | 6888.243 | 9733.921 | 4.065 |  | 13.228 | 22.138 | 15 | 2.641 | 5.853 | 42.659 | 171.022 | 297.683 | 19.827 | 39790.111 | 22759.935 | 2.537 | 3.769 | 2.342 | 5.884 | 1.741
Ethalox | 1.5 | 175 | 8 | 3.5 | Online Metals 8.625" | Acecare CRPIII-192-12.0-30-T | 68.461 | 378.772 | 1.666 | 4.694 | 1.879 | 1.364 | 43.888 | 32.184 | 1276.731 | 1263.583 | 1543.59 | 203.681 | 4.085 | 290 | 90 | 1.143 | 854.693 | 751.337 | 2.516 | 1.678 | 16.22 | 15.215 | 5.149 | 17.321 | 5.358 | 22.679 | 4.362 | 15.412 | 4.5 | 1.879 | 4.669 | 1.666 | 2.588 | 0.63 | 3.994 | 2 | 25 | 3.594 | 5.196 | 41.447 | 138.586 | 214.658 | 16.36 | 1.549 | 22.761 | 30680.476 | 14758.68 | 3.589 | 5.455 | 3.39 | 1555.38 | 228.526 | 8.63 | 94.444 | 6.614 | BZ1 COPV | 817.006 | 751.466 | 2.144 | 1.43 | 19.035 | 14.914 | 3.049 | 4.5 | 9.699 | 2.381 | 12.08 | 9.783 | 6042.024 | 8538.112 | 4.065 |  | 13.228 | 22.138 | 15 | 2.641 | 5.853 | 42.656 | 157.023 | 233.095 | 17.122 | 24663.939 | 13883.596 | 2.951 | 4.416 | 2.744 | 5.884 | 1.484
Ethalox | 1.5 | 175 | 8 | 3.5 | Online Metals 8.625" | Luxfer T188C | 86.622 | 378.772 | 1.666 | 7.277 | 1.879 | 1.364 | 73.074 | 53.588 | 2125.786 | 2103.895 | 1543.59 | 203.681 | 4.085 | 290 | 90 | 1.143 | 1154.008 | 1014.457 | 3.398 | 2.265 | 20.002 | 14.185 | 6.625 | 21.014 | 8.063 | 29.076 | 5.889 | 20.809 | 5.785 | 1.879 | 4.669 | 1.666 | 2.588 | 0.676 | 3.997 | 2 | 25 | 3.594 | 5.196 | 41.449 | 163.147 | 289.809 | 18.949 | 1.776 | 26.365 | 47284.654 | 24197.571 | 3.619 | 5.456 | 3.39 | 1555.38 | 228.526 | 8.63 | 94.444 | 6.614 | BZ1 COPV | 1103.123 | 1014.631 | 2.895 | 1.93 | 23.473 | 15.71 | 3.461 | 4.5 | 11.724 | 2.885 | 14.609 | 13.209 | 8157.956 | 11528.179 | 4.065 |  | 13.228 | 22.138 | 15 | 2.641 | 5.853 | 42.659 | 175.344 | 302.005 | 19.711 | 39658.707 | 22879.11 | 3.147 | 4.67 | 2.902 | 5.884 | 1.722
Ethalox | 1.5 | 175 | 8 | 4 | Online Metals 8.625" | Acecare CRPIII-192-12.0-30-T | 68.461 | 378.772 | 1.666 | 4.694 | 1.879 | 1.364 | 43.888 | 32.184 | 1276.731 | 1263.583 | 1543.59 | 203.681 | 4.085 | 290 | 90 | 1.143 | 987.314 | 867.922 | 2.907 | 1.938 | 14.041 | 15.604 | 5.497 | 19.026 | 5.949 | 24.975 | 5.039 | 17.803 | 4.5 | 1.879 | 4.669 | 1.666 | 2.588 | 0.63 | 3.994 | 2 | 25 | 3.594 | 5.196 | 41.447 | 140.883 | 216.955 | 16.392 | 1.54 | 22.807 | 30406.19 | 14793.829 | 4.266 | 6.467 | 4.018 | 1555.38 | 228.526 | 8.63 | 94.444 | 6.614 | BZ1 COPV | 943.78 | 868.07 | 2.477 | 1.651 | 16.478 | 15.281 | 3.239 | 4.5 | 10.615 | 2.608 | 13.223 | 11.301 | 6979.559 | 9862.962 | 4.065 |  | 13.228 | 22.138 | 15 | 2.641 | 5.853 | 42.656 | 159.319 | 235.391 | 17.154 | 24616.827 | 13894.094 | 3.536 | 5.284 | 3.284 | 5.884 | 1.477
Ethalox | 1.5 | 175 | 8 | 4 | Online Metals 8.625" | Luxfer T188C | 86.622 | 378.772 | 1.666 | 7.277 | 1.879 | 1.364 | 73.074 | 53.588 | 2125.786 | 2103.895 | 1543.59 | 203.681 | 4.085 | 290 | 90 | 1.143 | 1328.49 | 1167.84 | 3.911 | 2.608 | 17.375 | 15.612 | 6.625 | 23.129 | 8.063 | 31.192 | 6.78 | 23.955 | 5.025 | 1.879 | 4.669 | 1.666 | 2.588 | 0.676 | 3.997 | 2 | 25 | 3.594 | 5.196 | 41.449 | 165.263 | 291.924 | 19.068 | 1.766 | 26.53 | 46626.327 | 24285.581 | 4.299 | 6.467 | 4.018 | 1555.38 | 228.526 | 8.63 | 94.444 | 6.614 | BZ1 COPV | 1269.912 | 1168.04 | 3.333 | 2.222 | 20.39 | 16.126 | 3.677 | 4.5 | 12.844 | 3.164 | 16.008 | 15.207 | 9391.413 | 13271.204 | 4.065 |  | 17.637 | 26.547 | 20 | 2.641 | 5.853 | 42.659 | 181.868 | 308.53 | 19.83 | 38563.566 | 22929.682 | 3.694 | 5.468 | 3.398 | 5.884 | 1.696
Ethalox | 1.5 | 200 | 8 | 3 | Online Metals 8.625" | Acecare CRPIII-192-12.0-30-T | 65.74 | 432.882 | 1.666 | 4.104 | 1.879 | 1.364 | 37.226 | 27.299 | 1082.934 | 1071.782 | 1545.21 | 207.281 | 4.485 | 290 | 90 | 1.143 | 662.044 | 586.418 | 1.915 | 1.277 | 18.074 | 14.58 | 4.296 | 13.709 | 4.025 | 17.734 | 3.32 | 11.279 | 4.5 | 1.879 | 4.669 | 1.666 | 2.588 | 0.63 | 3.994 | 2 | 25 | 3.594 | 5.196 | 41.447 | 130.921 | 195.446 | 15.717 | 1.493 | 21.867 | 27063.782 | 12696.407 | 2.863 | 4.369 | 2.715 | 1555.38 | 228.526 | 8.63 | 94.444 | 6.614 | BZ1 COPV | 637.645 | 586.493 | 1.674 | 1.116 | 20.687 | 14.341 | 2.752 | 4.5 | 8.337 | 2.042 | 10.379 | 7.636 | 4715.593 | 6663.703 | 4.065 |  | 8.818 | 17.729 | 10 | 2.641 | 5.853 | 42.656 | 144.948 | 209.473 | 16.479 | 22336.887 | 12066.489 | 2.404 | 3.623 | 2.251 | 5.884 | 1.445
Ethalox | 1.5 | 200 | 8 | 3 | Online Metals 8.625" | Luxfer T188C | 82.169 | 432.882 | 1.666 | 6.312 | 1.879 | 1.364 | 62.172 | 45.593 | 1808.63 | 1790.006 | 1545.21 | 207.281 | 4.485 | 290 | 90 | 1.143 | 876.159 | 776.075 | 2.535 | 1.69 | 22.809 | 15.269 | 4.867 | 16.382 | 4.898 | 21.281 | 4.394 | 14.927 | 4.5 | 1.879 | 4.669 | 1.666 | 2.588 | 0.676 | 3.997 | 2 | 25 | 3.594 | 5.196 | 41.449 | 150.899 | 258.663 | 18.075 | 1.714 | 25.147 | 42563.573 | 20859.201 | 2.882 | 4.369 | 2.715 | 1555.38 | 228.526 | 8.63 | 94.444 | 6.614 | BZ1 COPV | 843.869 | 776.174 | 2.215 | 1.477 | 26.107 | 14.994 | 3.09 | 4.5 | 9.896 | 2.43 | 12.326 | 10.105 | 6240.686 | 8818.845 | 4.065 |  | 13.228 | 22.138 | 15 | 2.641 | 5.853 | 42.659 | 163.095 | 270.86 | 18.837 | 35987.55 | 19928.147 | 2.505 | 3.746 | 2.328 | 5.884 | 1.661
Ethalox | 1.5 | 200 | 8 | 3.5 | Online Metals 8.625" | Acecare CRPIII-192-12.0-30-T | 65.74 | 432.882 | 1.666 | 4.104 | 1.879 | 1.364 | 37.226 | 27.299 | 1082.934 | 1071.782 | 1545.21 | 207.281 | 4.485 | 290 | 90 | 1.143 | 780.223 | 691.098 | 2.257 | 1.505 | 15.337 | 14.972 | 4.621 | 15.208 | 4.513 | 19.721 | 3.913 | 13.293 | 4.5 | 1.879 | 4.669 | 1.666 | 2.588 | 0.63 | 3.994 | 2 | 25 | 3.594 | 5.196 | 41.447 | 132.908 | 197.433 | 15.75 | 1.485 | 21.913 | 27031.952 | 12733.81 | 3.52 | 5.367 | 3.335 | 1555.38 | 228.526 | 8.63 | 94.444 | 6.614 | BZ1 COPV | 751.469 | 691.186 | 1.972 | 1.315 | 17.554 | 14.713 | 2.944 | 4.5 | 9.212 | 2.259 | 11.471 | 8.999 | 5557.355 | 7853.215 | 4.065 |  | 8.818 | 17.729 | 10 | 2.641 | 5.853 | 42.656 | 146.935 | 211.46 | 16.512 | 22491.095 | 12084.473 | 2.985 | 4.5 | 2.796 | 5.884 | 1.439
Ethalox | 1.5 | 200 | 8 | 3.5 | Online Metals 8.625" | Luxfer T188C | 82.169 | 432.882 | 1.666 | 6.312 | 1.879 | 1.364 | 62.172 | 45.593 | 1808.63 | 1790.006 | 1545.21 | 207.281 | 4.485 | 290 | 90 | 1.143 | 1031.932 | 914.055 | 2.986 | 1.99 | 19.366 | 15.718 | 5.239 | 18.224 | 5.508 | 23.733 | 5.175 | 17.581 | 4.5 | 1.879 | 4.669 | 1.666 | 2.588 | 0.676 | 3.997 | 2 | 25 | 3.594 | 5.196 | 41.449 | 153.351 | 261.115 | 18.112 | 1.703 | 25.199 | 42255.166 | 20957.683 | 3.545 | 5.367 | 3.335 | 1555.38 | 228.526 | 8.63 | 94.444 | 6.614 | BZ1 COPV | 993.902 | 914.172 | 2.609 | 1.739 | 22.166 | 15.42 | 3.311 | 4.5 | 10.968 | 2.696 | 13.665 | 11.902 | 7350.229 | 10386.763 | 4.065 |  | 13.228 | 22.138 | 15 | 2.641 | 5.853 | 42.659 | 165.547 | 273.312 | 18.874 | 35943.373 | 19986.119 | 3.103 | 4.642 | 2.885 | 5.884 | 1.651
Ethalox | 1.5 | 200 | 8 | 4 | Online Metals 8.625" | Acecare CRPIII-192-12.0-30-T | 65.74 | 432.882 | 1.666 | 4.104 | 1.879 | 1.364 | 37.226 | 27.299 | 1082.934 | 1071.782 | 1545.21 | 207.281 | 4.485 | 290 | 90 | 1.143 | 900.465 | 797.605 | 2.605 | 1.737 | 13.289 | 15.341 | 4.927 | 16.675 | 4.995 | 21.669 | 4.516 | 15.341 | 4.5 | 1.879 | 4.669 | 1.666 | 2.588 | 0.63 | 3.994 | 2 | 25 | 3.594 | 5.196 | 41.447 | 134.856 | 199.381 | 15.781 | 1.478 | 21.956 | 26909.945 | 12771.347 | 4.183 | 6.364 | 3.955 | 1555.38 | 228.526 | 8.63 | 94.444 | 6.614 | BZ1 COPV | 867.28 | 797.707 | 2.276 | 1.517 | 15.21 | 15.063 | 3.126 | 4.5 | 10.066 | 2.472 | 12.538 | 10.385 | 6413.819 | 9063.503 | 4.065 |  | 13.228 | 22.138 | 15 | 2.641 | 5.853 | 42.656 | 153.293 | 217.818 | 16.542 | 21957.559 | 12110.573 | 3.481 | 5.236 | 3.254 | 5.884 | 1.421
Ethalox | 1.5 | 200 | 8 | 4 | Online Metals 8.625" | Luxfer T188C | 82.169 | 432.882 | 1.666 | 6.312 | 1.879 | 1.364 | 62.172 | 45.593 | 1808.63 | 1790.006 | 1545.21 | 207.281 | 4.485 | 290 | 90 | 1.143 | 1190.227 | 1054.268 | 3.444 | 2.296 | 16.791 | 16.14 | 5.59 | 20.029 | 6.112 | 26.141 | 5.969 | 20.278 | 4.5 | 1.879 | 4.669 | 1.666 | 2.588 | 0.676 | 3.997 | 2 | 25 | 3.594 | 5.196 | 41.449 | 155.76 | 263.524 | 18.147 | 1.692 | 25.248 | 41716.876 | 21021.396 | 4.214 | 6.365 | 3.955 | 1555.38 | 228.526 | 8.63 | 94.444 | 6.614 | BZ1 COPV | 1146.363 | 1054.403 | 3.009 | 2.006 | 19.218 | 15.82 | 3.519 | 4.5 | 12.018 | 2.958 | 14.976 | 13.727 | 8477.73 | 11980.059 | 4.065 |  | 13.228 | 22.138 | 15 | 2.641 | 5.853 | 42.659 | 167.956 | 275.72 | 18.909 | 35644.972 | 20015.614 | 3.709 | 5.539 | 3.442 | 5.884 | 1.642
Ethalox | 1.6 | 125 | 8 | 3 | Online Metals 8.625" | Acecare CRPIII-192-12.0-30-T | 77.182 | 270.552 | 1.666 | 6.584 | 1.879 | 1.455 | 67.333 | 46.291 | 1958.768 | 1817.436 | 1536.57 | 194.293 | 3.323 | 290 | 90 | 1.143 | 940.668 | 805.642 | 2.978 | 1.861 | 21.026 | 14.957 | 6.625 | 22.159 | 8.063 | 30.221 | 5.026 | 20.158 | 4.857 | 1.879 | 4.669 | 1.666 | 2.588 | 0.63 | 3.994 | 2 | 25 | 3.594 | 5.196 | 41.447 | 154.85 | 268.474 | 18.229 | 1.734 | 25.362 | 40845.627 | 20932.972 | 3.122 | 4.715 | 2.93 | 1556.28 | 230.516 | 8.96 | 94.444 | 6.614 | BZ1 COPV | 878.21 | 805.653 | 2.344 | 1.465 | 26.72 | 15.203 | 3.132 | 4.5 | 10.181 | 2.479 | 12.659 | 10.83 | 6603.646 | 8748.517 | 4.065 |  | 13.228 | 22.138 | 15 | 2.641 | 5.853 | 42.656 | 173.286 | 286.91 | 18.99 | 31461.581 | 19210.859 | 2.496 | 3.662 | 2.276 | 5.884 | 1.656
Ethalox | 1.6 | 125 | 8 | 3.5 | Online Metals 8.625" | Acecare CRPIII-192-12.0-30-T | 77.182 | 270.552 | 1.666 | 6.584 | 1.879 | 1.455 | 67.333 | 46.291 | 1958.768 | 1817.436 | 1536.57 | 194.293 | 3.323 | 290 | 90 | 1.143 | 1108.909 | 949.733 | 3.511 | 2.194 | 17.836 | 16.851 | 6.625 | 24.964 | 8.063 | 33.027 | 5.925 | 23.763 | 4.12 | 1.879 | 4.669 | 1.666 | 2.588 | 0.63 | 3.994 | 2 | 25 | 3.594 | 5.196 | 41.447 | 157.655 | 271.279 | 18.386 | 1.721 | 25.581 | 40397.969 | 21048.673 | 3.828 | 5.771 | 3.586 | 1556.28 | 230.516 | 8.96 | 94.444 | 6.614 | BZ1 COPV | 1035.28 | 949.747 | 2.763 | 1.727 | 22.666 | 15.649 | 3.357 | 4.5 | 11.3 | 2.754 | 14.054 | 12.767 | 7784.726 | 10313.212 | 4.065 |  | 13.228 | 22.138 | 15 | 2.641 | 5.853 | 42.656 | 176.092 | 289.716 | 19.148 | 31417.555 | 19256.793 | 3.096 | 4.546 | 2.825 | 5.884 | 1.645
Ethalox | 1.6 | 150 | 8 | 3 | Online Metals 8.625" | Acecare CRPIII-192-12.0-30-T | 72.093 | 324.662 | 1.666 | 5.481 | 1.879 | 1.455 | 54.473 | 37.45 | 1584.657 | 1470.317 | 1539.36 | 199.899 | 3.779 | 290 | 90 | 1.143 | 815.165 | 707.034 | 2.508 | 1.567 | 20.2 | 15.208 | 5.443 | 18.354 | 5.856 | 24.21 | 4.232 | 16.116 | 4.5 | 1.879 | 4.669 | 1.666 | 2.588 | 0.63 | 3.994 | 2 | 25 | 3.594 | 5.196 | 41.447 | 143.749 | 235.672 | 17.146 | 1.639 | 23.856 | 35556.409 | 17422.819 | 3.019 | 4.582 | 2.847 | 1556.28 | 230.516 | 8.96 | 94.444 | 6.614 | BZ1 COPV | 770.91 | 707.219 | 2.057 | 1.286 | 24.625 | 14.875 | 2.966 | 4.5 | 9.387 | 2.284 | 11.671 | 9.507 | 5796.813 | 7679.623 | 4.065 |  | 8.818 | 17.729 | 10 | 2.641 | 5.853 | 42.656 | 157.776 | 249.699 | 17.908 | 28609 | 16214.248 | 2.493 | 3.708 | 2.304 | 5.884 | 1.583
Ethalox | 1.6 | 150 | 8 | 3 | Online Metals 8.625" | Luxfer T188C | 92.565 | 324.662 | 1.666 | 8.566 | 1.879 | 1.455 | 90.436 | 62.175 | 2630.867 | 2441.039 | 1539.36 | 199.899 | 3.779 | 290 | 90 | 1.143 | 1117.896 | 969.608 | 3.439 | 2.15 | 24.454 | 15.191 | 6.625 | 22.505 | 8.063 | 30.568 | 5.804 | 22.101 | 5.038 | 1.879 | 4.669 | 1.666 | 2.588 | 0.676 | 3.997 | 2 | 25 | 3.594 | 5.196 | 41.449 | 170.582 | 323.193 | 20.322 | 1.895 | 28.273 | 54570.209 | 28440.516 | 3.041 | 4.582 | 2.847 | 1556.28 | 230.516 | 8.96 | 94.444 | 12.566 | BZB COPV | 1057.206 | 969.861 | 2.821 | 1.763 | 29.812 | 15.708 | 3.387 | 4.5 | 11.453 | 2.791 | 14.244 | 13.038 | 7949.594 | 10531.63 | 4.065 |  | 13.228 | 22.138 | 15 | 2.641 | 5.853 | 42.659 | 188.731 | 341.342 | 21.083 | 43408.708 | 26678.357 | 2.533 | 3.725 | 2.315 | 5.884 | 1.809
Ethalox | 1.6 | 150 | 8 | 3.5 | Online Metals 8.625" | Acecare CRPIII-192-12.0-30-T | 72.093 | 324.662 | 1.666 | 5.481 | 1.879 | 1.455 | 54.473 | 37.45 | 1584.657 | 1470.317 | 1539.36 | 199.899 | 3.779 | 290 | 90 | 1.143 | 968.193 | 839.957 | 2.979 | 1.862 | 17.003 | 13.768 | 6.625 | 20.397 | 8.063 | 28.46 | 5.028 | 19.146 | 5.815 | 1.879 | 4.669 | 1.666 | 2.588 | 0.63 | 3.994 | 2 | 25 | 3.594 | 5.196 | 41.447 | 147.999 | 239.921 | 17.026 | 1.621 | 23.689 | 35379.536 | 17559.179 | 3.709 | 5.615 | 3.489 | 1556.28 | 230.516 | 8.96 | 94.444 | 6.614 | BZ1 COPV | 915.598 | 839.952 | 2.443 | 1.527 | 20.734 | 15.312 | 3.187 | 4.5 | 10.451 | 2.545 | 12.996 | 11.291 | 6884.782 | 9120.966 | 4.065 |  | 13.228 | 22.138 | 15 | 2.641 | 5.853 | 42.656 | 166.435 | 258.358 | 17.788 | 28014.496 | 16306.875 | 3.029 | 4.495 | 2.793 | 5.884 | 1.552
Ethalox | 1.6 | 150 | 8 | 3.5 | Online Metals 8.625" | Luxfer T188C | 92.565 | 324.662 | 1.666 | 8.566 | 1.879 | 1.455 | 90.436 | 62.175 | 2630.867 | 2441.039 | 1539.36 | 199.899 | 3.779 | 290 | 90 | 1.143 | 1315.388 | 1141.167 | 4.048 | 2.53 | 20.778 | 17.054 | 6.625 | 25.264 | 8.063 | 33.327 | 6.831 | 26.012 | 4.281 | 1.879 | 4.669 | 1.666 | 2.588 | 0.676 | 3.997 | 2 | 25 | 3.594 | 5.196 | 41.449 | 173.341 | 325.952 | 20.477 | 1.88 | 28.489 | 53748.173 | 28590.085 | 3.734 | 5.615 | 3.489 | 1556.28 | 230.516 | 8.96 | 94.444 | 12.566 | BZB COPV | 1243.932 | 1141.16 | 3.32 | 2.075 | 25.337 | 16.192 | 3.632 | 4.5 | 12.726 | 3.105 | 15.83 | 15.34 | 9353.673 | 12391.755 | 4.065 |  | 17.637 | 26.547 | 20 | 2.641 | 5.853 | 42.659 | 195.899 | 348.51 | 21.239 | 42323.299 | 26752.096 | 3.088 | 4.539 | 2.82 | 5.884 | 1.779
Ethalox | 1.6 | 150 | 8 | 4 | Online Metals 8.625" | Acecare CRPIII-192-12.0-30-T | 72.093 | 324.662 | 1.666 | 5.481 | 1.879 | 1.455 | 54.473 | 37.45 | 1584.657 | 1470.317 | 1539.36 | 199.899 | 3.779 | 290 | 90 | 1.143 | 1116.152 | 968.319 | 3.435 | 2.147 | 14.749 | 15.177 | 6.625 | 22.485 | 8.063 | 30.547 | 5.796 | 22.072 | 5.045 | 1.879 | 4.669 | 1.666 | 2.588 | 0.63 | 3.994 | 2 | 25 | 3.594 | 5.196 | 41.447 | 150.087 | 242.009 | 17.144 | 1.612 | 23.852 | 34915.233 | 17587.813 | 4.403 | 6.649 | 4.131 | 1556.28 | 230.516 | 8.96 | 94.444 | 6.614 | BZ1 COPV | 1055.519 | 968.314 | 2.817 | 1.76 | 17.985 | 15.704 | 3.385 | 4.5 | 11.441 | 2.789 | 14.23 | 13.017 | 7936.913 | 10514.83 | 4.065 |  | 13.228 | 22.138 | 15 | 2.641 | 5.853 | 42.656 | 168.523 | 260.446 | 17.906 | 27847.365 | 16299.66 | 3.624 | 5.372 | 3.338 | 5.884 | 1.545
Ethalox | 1.6 | 175 | 8 | 3 | Online Metals 8.625" | Acecare CRPIII-192-12.0-30-T | 68.461 | 378.772 | 1.666 | 4.694 | 1.879 | 1.455 | 45.296 | 31.141 | 1317.695 | 1222.618 | 1541.61 | 204.416 | 4.215 | 290 | 90 | 1.143 | 729.048 | 638.524 | 2.194 | 1.371 | 19.204 | 14.924 | 4.783 | 15.722 | 4.765 | 20.487 | 3.702 | 13.497 | 4.5 | 1.879 | 4.669 | 1.666 | 2.588 | 0.63 | 3.994 | 2 | 25 | 3.594 | 5.196 | 41.447 | 136.395 | 212.832 | 16.336 | 1.56 | 22.728 | 31259.036 | 14865.476 | 2.942 | 4.483 | 2.786 | 1556.28 | 230.516 | 8.96 | 94.444 | 6.614 | BZ1 COPV | 696.161 | 638.645 | 1.858 | 1.161 | 22.675 | 14.632 | 2.843 | 4.5 | 8.817 | 2.144 | 10.962 | 8.585 | 5234.742 | 6934.992 | 4.065 |  | 8.818 | 17.729 | 10 | 2.641 | 5.853 | 42.656 | 150.422 | 226.859 | 17.097 | 25514.437 | 13988.569 | 2.451 | 3.675 | 2.284 | 5.884 | 1.508
Ethalox | 1.6 | 175 | 8 | 3 | Online Metals 8.625" | Luxfer T188C | 86.622 | 378.772 | 1.666 | 7.277 | 1.879 | 1.455 | 75.419 | 51.85 | 2193.993 | 2035.688 | 1541.61 | 204.416 | 4.215 | 290 | 90 | 1.143 | 980.727 | 858.952 | 2.951 | 1.844 | 23.769 | 15.711 | 5.468 | 19.05 | 5.899 | 24.949 | 4.98 | 18.156 | 4.5 | 1.879 | 4.669 | 1.666 | 2.588 | 0.676 | 3.997 | 2 | 25 | 3.594 | 5.196 | 41.449 | 159.02 | 286.289 | 19.077 | 1.8 | 26.541 | 48507.63 | 24281.322 | 2.963 | 4.483 | 2.786 | 1556.28 | 230.516 | 8.96 | 94.444 | 6.614 | BZ1 COPV | 936.487 | 859.115 | 2.499 | 1.562 | 28.066 | 15.373 | 3.218 | 4.5 | 10.601 | 2.582 | 13.183 | 11.549 | 7041.854 | 9329.055 | 4.065 |  | 13.228 | 22.138 | 15 | 2.641 | 5.853 | 42.659 | 171.217 | 298.485 | 19.839 | 40379.574 | 22991.21 | 2.551 | 3.794 | 2.358 | 5.884 | 1.743
Ethalox | 1.6 | 175 | 8 | 3.5 | Online Metals 8.625" | Acecare CRPIII-192-12.0-30-T | 68.461 | 378.772 | 1.666 | 4.694 | 1.879 | 1.455 | 45.296 | 31.141 | 1317.695 | 1222.618 | 1541.61 | 204.416 | 4.215 | 290 | 90 | 1.143 | 859.957 | 753.178 | 2.587 | 1.617 | 16.281 | 15.348 | 5.152 | 17.483 | 5.362 | 22.846 | 4.366 | 15.92 | 4.5 | 1.879 | 4.669 | 1.666 | 2.588 | 0.63 | 3.994 | 2 | 25 | 3.594 | 5.196 | 41.447 | 138.753 | 215.19 | 16.371 | 1.551 | 22.777 | 31084.689 | 14912.296 | 3.614 | 5.499 | 3.417 | 1556.28 | 230.516 | 8.96 | 94.444 | 6.614 | BZ1 COPV | 821.165 | 753.321 | 2.191 | 1.37 | 19.223 | 15.031 | 3.045 | 4.5 | 9.762 | 2.376 | 12.138 | 10.127 | 6174.7 | 8180.248 | 4.065 |  | 13.228 | 22.138 | 15 | 2.641 | 5.853 | 42.656 | 157.19 | 233.626 | 17.133 | 24949.442 | 14012.343 | 2.967 | 4.445 | 2.762 | 5.884 | 1.486
Ethalox | 1.6 | 175 | 8 | 3.5 | Online Metals 8.625" | Luxfer T188C | 86.622 | 378.772 | 1.666 | 7.277 | 1.879 | 1.455 | 75.419 | 51.85 | 2193.993 | 2035.688 | 1541.61 | 204.416 | 4.215 | 290 | 90 | 1.143 | 1161.67 | 1017.428 | 3.495 | 2.185 | 20.067 | 14.352 | 6.625 | 21.262 | 8.063 | 29.325 | 5.898 | 21.506 | 5.775 | 1.879 | 4.669 | 1.666 | 2.588 | 0.676 | 3.997 | 2 | 25 | 3.594 | 5.196 | 41.449 | 163.396 | 290.665 | 18.963 | 1.779 | 26.384 | 47929.255 | 24435.02 | 3.643 | 5.499 | 3.417 | 1556.28 | 230.516 | 8.96 | 94.444 | 6.614 | BZ1 COPV | 1109.268 | 1017.621 | 2.96 | 1.85 | 23.694 | 15.847 | 3.458 | 4.5 | 11.813 | 2.88 | 14.693 | 13.68 | 8341.071 | 11050.258 | 4.065 |  | 13.228 | 22.138 | 15 | 2.641 | 5.853 | 42.659 | 175.592 | 302.861 | 19.725 | 40112.716 | 23080.19 | 3.163 | 4.699 | 2.92 | 5.884 | 1.725
Ethalox | 1.6 | 175 | 8 | 4 | Online Metals 8.625" | Acecare CRPIII-192-12.0-30-T | 68.461 | 378.772 | 1.666 | 4.694 | 1.879 | 1.455 | 45.296 | 31.141 | 1317.695 | 1222.618 | 1541.61 | 204.416 | 4.215 | 290 | 90 | 1.143 | 993.492 | 870.133 | 2.989 | 1.868 | 14.092 | 15.748 | 5.5 | 19.213 | 5.955 | 25.168 | 5.044 | 18.392 | 4.5 | 1.879 | 4.669 | 1.666 | 2.588 | 0.63 | 3.994 | 2 | 25 | 3.594 | 5.196 | 41.447 | 141.076 | 217.512 | 16.404 | 1.542 | 22.823 | 30826.396 | 14958.043 | 4.294 | 6.516 | 4.049 | 1556.28 | 230.516 | 8.96 | 94.444 | 6.614 | BZ1 COPV | 948.676 | 870.298 | 2.532 | 1.582 | 16.64 | 15.407 | 3.235 | 4.5 | 10.688 | 2.604 | 13.292 | 11.699 | 7133.512 | 9450.484 | 4.065 |  | 13.228 | 22.138 | 15 | 2.641 | 5.853 | 42.656 | 159.512 | 235.949 | 17.166 | 24917.46 | 14031.917 | 3.553 | 5.317 | 3.304 | 5.884 | 1.479
Ethalox | 1.6 | 175 | 8 | 4 | Online Metals 8.625" | Luxfer T188C | 86.622 | 378.772 | 1.666 | 7.277 | 1.879 | 1.455 | 75.419 | 51.85 | 2193.993 | 2035.688 | 1541.61 | 204.416 | 4.215 | 290 | 90 | 1.143 | 1337.376 | 1171.317 | 4.024 | 2.515 | 17.431 | 15.794 | 6.625 | 23.398 | 8.063 | 31.461 | 6.79 | 24.759 | 5.016 | 1.879 | 4.669 | 1.666 | 2.588 | 0.676 | 3.997 | 2 | 25 | 3.594 | 5.196 | 41.449 | 165.531 | 292.8 | 19.084 | 1.769 | 26.551 | 47289.6 | 24537.47 | 4.328 | 6.516 | 4.049 | 1556.28 | 230.516 | 8.96 | 94.444 | 6.614 | BZ1 COPV | 1277.047 | 1171.539 | 3.408 | 2.13 | 20.581 | 16.274 | 3.673 | 4.5 | 12.947 | 3.159 | 16.106 | 15.749 | 9602.68 | 12721.639 | 4.065 |  | 17.637 | 26.547 | 20 | 2.641 | 5.853 | 42.659 | 182.137 | 309.406 | 19.845 | 39026.95 | 23143.596 | 3.712 | 5.501 | 3.418 | 5.884 | 1.699
Ethalox | 1.6 | 200 | 8 | 3 | Online Metals 8.625" | Acecare CRPIII-192-12.0-30-T | 65.74 | 432.882 | 1.666 | 4.104 | 1.879 | 1.455 | 38.42 | 26.414 | 1117.681 | 1037.036 | 1543.59 | 208.172 | 4.635 | 290 | 90 | 1.143 | 665.877 | 587.68 | 1.967 | 1.23 | 18.161 | 14.699 | 4.297 | 13.823 | 4.026 | 17.849 | 3.32 | 11.662 | 4.5 | 1.879 | 4.669 | 1.666 | 2.588 | 0.63 | 3.994 | 2 | 25 | 3.594 | 5.196 | 41.447 | 131.036 | 195.87 | 15.727 | 1.495 | 21.881 | 27515.476 | 12853.484 | 2.883 | 4.406 | 2.738 | 1556.28 | 230.516 | 8.96 | 94.444 | 6.614 | BZ1 COPV | 640.697 | 587.764 | 1.71 | 1.069 | 20.898 | 14.444 | 2.748 | 4.5 | 8.384 | 2.038 | 10.422 | 7.901 | 4817.684 | 6382.472 | 4.065 |  | 8.818 | 17.729 | 10 | 2.641 | 5.853 | 42.656 | 145.063 | 209.898 | 16.489 | 22677.949 | 12203.092 | 2.418 | 3.647 | 2.266 | 5.884 | 1.447
Ethalox | 1.6 | 200 | 8 | 3 | Online Metals 8.625" | Luxfer T188C | 82.169 | 432.882 | 1.666 | 6.312 | 1.879 | 1.455 | 64.167 | 44.115 | 1866.662 | 1731.974 | 1543.59 | 208.172 | 4.635 | 290 | 90 | 1.143 | 881.611 | 778.079 | 2.605 | 1.628 | 22.909 | 15.406 | 4.869 | 16.536 | 4.901 | 21.438 | 4.396 | 15.44 | 4.5 | 1.879 | 4.669 | 1.666 | 2.588 | 0.676 | 3.997 | 2 | 25 | 3.594 | 5.196 | 41.449 | 151.056 | 259.337 | 18.086 | 1.717 | 25.163 | 43265.017 | 21090.49 | 2.902 | 4.405 | 2.738 | 1556.28 | 230.516 | 8.96 | 94.444 | 6.614 | BZ1 COPV | 848.274 | 778.19 | 2.264 | 1.415 | 26.362 | 15.113 | 3.086 | 4.5 | 9.962 | 2.425 | 12.387 | 10.461 | 6378.541 | 8450.297 | 4.065 |  | 13.228 | 22.138 | 15 | 2.641 | 5.853 | 42.659 | 163.252 | 271.533 | 18.848 | 36507.183 | 20131.366 | 2.518 | 3.771 | 2.343 | 5.884 | 1.663
Ethalox | 1.6 | 200 | 8 | 3.5 | Online Metals 8.625" | Acecare CRPIII-192-12.0-30-T | 65.74 | 432.882 | 1.666 | 4.104 | 1.879 | 1.455 | 38.42 | 26.414 | 1117.681 | 1037.036 | 1543.59 | 208.172 | 4.635 | 290 | 90 | 1.143 | 784.805 | 692.641 | 2.319 | 1.449 | 15.409 | 15.101 | 4.622 | 15.343 | 4.514 | 19.857 | 3.913 | 13.745 | 4.5 | 1.879 | 4.669 | 1.666 | 2.588 | 0.63 | 3.994 | 2 | 25 | 3.594 | 5.196 | 41.447 | 133.044 | 197.878 | 15.761 | 1.487 | 21.928 | 27517.325 | 12906.182 | 3.544 | 5.409 | 3.361 | 1556.28 | 230.516 | 8.96 | 94.444 | 6.614 | BZ1 COPV | 755.128 | 692.74 | 2.015 | 1.259 | 17.731 | 14.824 | 2.94 | 4.5 | 9.268 | 2.255 | 11.523 | 9.312 | 5678.139 | 7522.404 | 4.065 |  | 8.818 | 17.729 | 10 | 2.641 | 5.853 | 42.656 | 147.071 | 211.905 | 16.522 | 22862.695 | 12234.956 | 3 | 4.528 | 2.814 | 5.884 | 1.441
Ethalox | 1.6 | 200 | 8 | 3.5 | Online Metals 8.625" | Luxfer T188C | 82.169 | 432.882 | 1.666 | 6.312 | 1.879 | 1.455 | 64.167 | 44.115 | 1866.662 | 1731.974 | 1543.59 | 208.172 | 4.635 | 290 | 90 | 1.143 | 1038.442 | 916.492 | 3.068 | 1.918 | 19.449 | 15.867 | 5.242 | 18.405 | 5.512 | 23.918 | 5.178 | 18.187 | 4.5 | 1.879 | 4.669 | 1.666 | 2.588 | 0.676 | 3.997 | 2 | 25 | 3.594 | 5.196 | 41.449 | 153.536 | 261.817 | 18.125 | 1.705 | 25.217 | 42807.899 | 21160.947 | 3.568 | 5.409 | 3.361 | 1556.28 | 230.516 | 8.96 | 94.444 | 6.614 | BZ1 COPV | 999.174 | 916.623 | 2.666 | 1.666 | 22.381 | 15.549 | 3.307 | 4.5 | 11.046 | 2.692 | 13.738 | 12.322 | 7513.225 | 9953.528 | 4.065 |  | 13.228 | 22.138 | 15 | 2.641 | 5.853 | 42.659 | 165.732 | 274.013 | 18.886 | 36341.081 | 20159.82 | 3.119 | 4.671 | 2.903 | 5.884 | 1.653
Ethalox | 1.6 | 200 | 8 | 4 | Online Metals 8.625" | Acecare CRPIII-192-12.0-30-T | 65.74 | 432.882 | 1.666 | 4.104 | 1.879 | 1.455 | 38.42 | 26.414 | 1117.681 | 1037.036 | 1543.59 | 208.172 | 4.635 | 290 | 90 | 1.143 | 905.83 | 799.454 | 2.676 | 1.673 | 13.35 | 15.48 | 4.928 | 16.83 | 4.997 | 21.827 | 4.516 | 15.864 | 4.5 | 1.879 | 4.669 | 1.666 | 2.588 | 0.63 | 3.994 | 2 | 25 | 3.594 | 5.196 | 41.447 | 135.013 | 199.848 | 15.792 | 1.48 | 21.972 | 27428.391 | 12959.415 | 4.211 | 6.413 | 3.985 | 1556.28 | 230.516 | 8.96 | 94.444 | 6.614 | BZ1 COPV | 871.577 | 799.568 | 2.326 | 1.454 | 15.362 | 15.183 | 3.122 | 4.5 | 10.132 | 2.467 | 12.599 | 10.749 | 6553.769 | 8682.439 | 4.065 |  | 13.228 | 22.138 | 15 | 2.641 | 5.853 | 42.656 | 153.45 | 218.284 | 16.554 | 22353.026 | 12275.365 | 3.499 | 5.269 | 3.274 | 5.884 | 1.423
Ethalox | 1.6 | 200 | 8 | 4 | Online Metals 8.625" | Luxfer T188C | 82.169 | 432.882 | 1.666 | 6.312 | 1.879 | 1.455 | 64.167 | 44.115 | 1866.662 | 1731.974 | 1543.59 | 208.172 | 4.635 | 290 | 90 | 1.143 | 1197.836 | 1057.168 | 3.539 | 2.212 | 16.861 | 16.301 | 5.592 | 20.238 | 6.117 | 26.355 | 5.972 | 20.978 | 4.5 | 1.879 | 4.669 | 1.666 | 2.588 | 0.676 | 3.997 | 2 | 25 | 3.594 | 5.196 | 41.449 | 155.973 | 264.254 | 18.161 | 1.694 | 25.267 | 42506.103 | 21296.548 | 4.242 | 6.413 | 3.985 | 1556.28 | 230.516 | 8.96 | 94.444 | 6.614 | BZ1 COPV | 1152.54 | 1057.319 | 3.076 | 1.922 | 19.402 | 15.96 | 3.515 | 4.5 | 12.109 | 2.953 | 15.061 | 14.213 | 8666.457 | 11481.33 | 4.065 |  | 13.228 | 22.138 | 15 | 2.641 | 5.853 | 42.659 | 168.17 | 276.451 | 18.923 | 36242.413 | 20257.942 | 3.727 | 5.572 | 3.463 | 5.884 | 1.644
Ethalox | 1.7 | 125 | 8 | 3 | Online Metals 8.625" | Acecare CRPIII-192-12.0-30-T | 77.182 | 270.552 | 1.666 | 6.584 | 1.879 | 1.545 | 69.295 | 44.838 | 2015.839 | 1760.365 | 1529.91 | 193.872 | 3.381 | 290 | 90 | 1.143 | 945.437 | 807.664 | 3.069 | 1.805 | 20.997 | 15.07 | 6.625 | 22.325 | 8.063 | 30.388 | 5.055 | 20.568 | 4.843 | 1.879 | 4.669 | 1.666 | 2.588 | 0.63 | 3.994 | 2 | 25 | 3.594 | 5.196 | 41.447 | 155.017 | 269.149 | 18.238 | 1.736 | 25.375 | 40961.358 | 21005.892 | 3.139 | 4.742 | 2.947 | 1551.87 | 231.506 | 9.328 | 94.444 | 6.614 | BZ1 COPV | 883.09 | 807.674 | 2.401 | 1.412 | 26.843 | 15.339 | 3.13 | 4.5 | 10.264 | 2.476 | 12.741 | 11.257 | 6764.936 | 8435.006 | 4.065 |  | 13.228 | 22.138 | 15 | 2.641 | 5.853 | 42.656 | 173.453 | 287.585 | 19 | 31607.453 | 19295.006 | 2.514 | 3.691 | 2.294 | 5.884 | 1.658
Ethalox | 1.7 | 125 | 8 | 3.5 | Online Metals 8.625" | Acecare CRPIII-192-12.0-30-T | 77.182 | 270.552 | 1.666 | 6.584 | 1.879 | 1.545 | 69.295 | 44.838 | 2015.839 | 1760.365 | 1529.91 | 193.872 | 3.381 | 290 | 90 | 1.143 | 1114.58 | 952.158 | 3.618 | 2.128 | 17.81 | 16.976 | 6.625 | 25.15 | 8.063 | 33.212 | 5.96 | 24.247 | 4.108 | 1.879 | 4.669 | 1.666 | 2.588 | 0.63 | 3.994 | 2 | 25 | 3.594 | 5.196 | 41.447 | 157.841 | 271.973 | 18.397 | 1.723 | 25.596 | 40676.704 | 21170.581 | 3.848 | 5.802 | 3.605 | 1551.87 | 231.506 | 9.328 | 94.444 | 6.614 | BZ1 COPV | 1041.078 | 952.17 | 2.83 | 1.665 | 22.769 | 15.797 | 3.355 | 4.5 | 11.399 | 2.751 | 14.15 | 13.27 | 7975.208 | 9944.06 | 4.065 |  | 13.228 | 22.138 | 15 | 2.641 | 5.853 | 42.656 | 176.277 | 290.409 | 19.159 | 31687.479 | 19387.78 | 3.116 | 4.579 | 2.846 | 5.884 | 1.647
Ethalox | 1.7 | 150 | 8 | 3 | Online Metals 8.625" | Acecare CRPIII-192-12.0-30-T | 72.093 | 324.662 | 1.666 | 5.481 | 1.879 | 1.545 | 56.06 | 36.274 | 1630.827 | 1424.147 | 1532.88 | 199.61 | 3.859 | 290 | 90 | 1.143 | 819.387 | 708.689 | 2.583 | 1.519 | 20.184 | 15.303 | 5.449 | 18.49 | 5.866 | 24.356 | 4.254 | 16.497 | 4.5 | 1.879 | 4.669 | 1.666 | 2.588 | 0.63 | 3.994 | 2 | 25 | 3.594 | 5.196 | 41.447 | 143.895 | 236.229 | 17.154 | 1.642 | 23.867 | 35815.847 | 17526.327 | 3.037 | 4.611 | 2.865 | 1551.87 | 231.506 | 9.328 | 94.444 | 6.614 | BZ1 COPV | 775.078 | 708.886 | 2.107 | 1.24 | 24.742 | 15.002 | 2.963 | 4.5 | 9.46 | 2.282 | 11.742 | 9.88 | 5937.509 | 7403.31 | 4.065 |  | 8.818 | 17.729 | 10 | 2.641 | 5.853 | 42.656 | 157.923 | 250.256 | 17.916 | 28849.955 | 16320.758 | 2.51 | 3.736 | 2.322 | 5.884 | 1.585
Ethalox | 1.7 | 150 | 8 | 3 | Online Metals 8.625" | Luxfer T188C | 92.565 | 324.662 | 1.666 | 8.566 | 1.879 | 1.545 | 93.071 | 60.222 | 2707.519 | 2364.387 | 1532.88 | 199.61 | 3.859 | 290 | 90 | 1.143 | 1124.088 | 972.226 | 3.543 | 2.084 | 24.427 | 15.325 | 6.625 | 22.703 | 8.063 | 30.766 | 5.836 | 22.632 | 5.024 | 1.879 | 4.669 | 1.666 | 2.588 | 0.676 | 3.997 | 2 | 25 | 3.594 | 5.196 | 41.449 | 170.78 | 324.073 | 20.333 | 1.898 | 28.289 | 54783.168 | 28556.757 | 3.059 | 4.611 | 2.865 | 1551.87 | 231.506 | 9.328 | 94.444 | 12.566 | BZB COPV | 1063.303 | 972.496 | 2.891 | 1.7 | 29.942 | 15.859 | 3.385 | 4.5 | 11.555 | 2.789 | 14.344 | 13.554 | 8145.458 | 10156.339 | 4.065 |  | 13.228 | 22.138 | 15 | 2.641 | 5.853 | 42.659 | 188.929 | 342.222 | 21.095 | 43627.8 | 26801.259 | 2.55 | 3.753 | 2.332 | 5.884 | 1.811
Ethalox | 1.7 | 150 | 8 | 3.5 | Online Metals 8.625" | Acecare CRPIII-192-12.0-30-T | 72.093 | 324.662 | 1.666 | 5.481 | 1.879 | 1.545 | 56.06 | 36.274 | 1630.827 | 1424.147 | 1532.88 | 199.61 | 3.859 | 290 | 90 | 1.143 | 973.318 | 842.034 | 3.069 | 1.805 | 16.988 | 13.889 | 6.625 | 20.575 | 8.063 | 28.638 | 5.055 | 19.601 | 5.801 | 1.879 | 4.669 | 1.666 | 2.588 | 0.63 | 3.994 | 2 | 25 | 3.594 | 5.196 | 41.447 | 148.177 | 240.511 | 17.036 | 1.623 | 23.703 | 35465.984 | 17619.67 | 3.73 | 5.649 | 3.51 | 1551.87 | 231.506 | 9.328 | 94.444 | 6.614 | BZ1 COPV | 920.651 | 842.026 | 2.503 | 1.472 | 20.83 | 15.452 | 3.185 | 4.5 | 10.538 | 2.543 | 13.081 | 11.735 | 7052.669 | 8793.771 | 4.065 |  | 13.228 | 22.138 | 15 | 2.641 | 5.853 | 42.656 | 166.614 | 258.948 | 17.798 | 28115.734 | 16371.912 | 3.049 | 4.528 | 2.814 | 5.884 | 1.554
Ethalox | 1.7 | 150 | 8 | 3.5 | Online Metals 8.625" | Luxfer T188C | 92.565 | 324.662 | 1.666 | 8.566 | 1.879 | 1.545 | 93.071 | 60.222 | 2707.519 | 2364.387 | 1532.88 | 199.61 | 3.859 | 290 | 90 | 1.143 | 1322.734 | 1144.319 | 4.171 | 2.453 | 20.753 | 17.201 | 6.625 | 25.483 | 8.063 | 33.546 | 6.869 | 26.638 | 4.269 | 1.879 | 4.669 | 1.666 | 2.588 | 0.676 | 3.997 | 2 | 25 | 3.594 | 5.196 | 41.449 | 173.56 | 326.853 | 20.489 | 1.883 | 28.507 | 54178.39 | 28764.167 | 3.755 | 5.649 | 3.51 | 1551.87 | 231.506 | 9.328 | 94.444 | 12.566 | BZB COPV | 1251.159 | 1144.309 | 3.401 | 2.001 | 25.447 | 16.355 | 3.63 | 4.5 | 12.846 | 3.102 | 15.948 | 15.948 | 9584.534 | 11950.683 | 4.065 |  | 17.637 | 26.547 | 20 | 2.641 | 5.853 | 42.659 | 196.118 | 349.412 | 21.251 | 42702.79 | 26931.853 | 3.108 | 4.572 | 2.841 | 5.884 | 1.782
Ethalox | 1.7 | 150 | 8 | 4 | Online Metals 8.625" | Acecare CRPIII-192-12.0-30-T | 72.093 | 324.662 | 1.666 | 5.481 | 1.879 | 1.545 | 56.06 | 36.274 | 1630.827 | 1424.147 | 1532.88 | 199.61 | 3.859 | 290 | 90 | 1.143 | 1122.09 | 970.738 | 3.538 | 2.081 | 14.736 | 15.309 | 6.625 | 22.679 | 8.063 | 30.742 | 5.827 | 22.597 | 5.032 | 1.879 | 4.669 | 1.666 | 2.588 | 0.63 | 3.994 | 2 | 25 | 3.594 | 5.196 | 41.447 | 150.281 | 242.615 | 17.155 | 1.614 | 23.868 | 35165.035 | 17698.579 | 4.428 | 6.687 | 4.155 | 1551.87 | 231.506 | 9.328 | 94.444 | 6.614 | BZ1 COPV | 1061.372 | 970.73 | 2.885 | 1.697 | 18.068 | 15.853 | 3.383 | 4.5 | 11.541 | 2.786 | 14.327 | 13.529 | 8130.665 | 10137.895 | 4.065 |  | 13.228 | 22.138 | 15 | 2.641 | 5.853 | 42.656 | 168.717 | 261.051 | 17.917 | 28077.26 | 16412.459 | 3.648 | 5.41 | 3.362 | 5.884 | 1.547
Ethalox | 1.7 | 175 | 8 | 3 | Online Metals 8.625" | Acecare CRPIII-192-12.0-30-T | 68.461 | 378.772 | 1.666 | 4.694 | 1.879 | 1.545 | 46.616 | 30.163 | 1356.088 | 1184.226 | 1535.4 | 204.259 | 4.319 | 290 | 90 | 1.143 | 732.851 | 639.912 | 2.258 | 1.328 | 19.202 | 15.024 | 4.787 | 15.841 | 4.772 | 20.613 | 3.719 | 13.855 | 4.5 | 1.879 | 4.669 | 1.666 | 2.588 | 0.63 | 3.994 | 2 | 25 | 3.594 | 5.196 | 41.447 | 136.521 | 213.299 | 16.344 | 1.562 | 22.739 | 31493.216 | 14957.429 | 2.961 | 4.513 | 2.805 | 1551.87 | 231.506 | 9.328 | 94.444 | 6.614 | BZ1 COPV | 699.806 | 640.043 | 1.903 | 1.119 | 22.787 | 14.753 | 2.841 | 4.5 | 8.882 | 2.142 | 11.024 | 8.92 | 5360.886 | 6684.336 | 4.065 |  | 8.818 | 17.729 | 10 | 2.641 | 5.853 | 42.656 | 150.548 | 227.326 | 17.106 | 25724.017 | 14079.393 | 2.468 | 3.704 | 2.302 | 5.884 | 1.51
Ethalox | 1.7 | 175 | 8 | 3 | Online Metals 8.625" | Luxfer T188C | 86.622 | 378.772 | 1.666 | 7.277 | 1.879 | 1.545 | 77.616 | 50.222 | 2257.917 | 1971.764 | 1535.4 | 204.259 | 4.319 | 290 | 90 | 1.143 | 986.23 | 861.159 | 3.038 | 1.787 | 23.757 | 15.827 | 5.474 | 19.212 | 5.909 | 25.121 | 5.004 | 18.646 | 4.5 | 1.879 | 4.669 | 1.666 | 2.588 | 0.676 | 3.997 | 2 | 25 | 3.594 | 5.196 | 41.449 | 159.192 | 287.03 | 19.086 | 1.803 | 26.555 | 48906.372 | 24430.309 | 2.982 | 4.514 | 2.805 | 1551.87 | 231.506 | 9.328 | 94.444 | 6.614 | BZ1 COPV | 941.761 | 861.334 | 2.56 | 1.506 | 28.193 | 15.514 | 3.215 | 4.5 | 10.691 | 2.58 | 13.271 | 12.004 | 7214.389 | 8995.416 | 4.065 |  | 13.228 | 22.138 | 15 | 2.641 | 5.853 | 42.659 | 171.389 | 299.227 | 19.848 | 40728.276 | 23139.664 | 2.568 | 3.823 | 2.376 | 5.884 | 1.746
Ethalox | 1.7 | 175 | 8 | 3.5 | Online Metals 8.625" | Acecare CRPIII-192-12.0-30-T | 68.461 | 378.772 | 1.666 | 4.694 | 1.879 | 1.545 | 46.616 | 30.163 | 1356.088 | 1184.226 | 1535.4 | 204.259 | 4.319 | 290 | 90 | 1.143 | 864.509 | 754.874 | 2.663 | 1.567 | 16.277 | 15.456 | 5.157 | 17.623 | 5.37 | 22.993 | 4.387 | 16.344 | 4.5 | 1.879 | 4.669 | 1.666 | 2.588 | 0.63 | 3.994 | 2 | 25 | 3.594 | 5.196 | 41.447 | 138.901 | 215.679 | 16.38 | 1.553 | 22.789 | 31314.713 | 15007.386 | 3.637 | 5.535 | 3.439 | 1551.87 | 231.506 | 9.328 | 94.444 | 6.614 | BZ1 COPV | 825.529 | 755.028 | 2.244 | 1.32 | 19.317 | 15.162 | 3.042 | 4.5 | 9.839 | 2.373 | 12.212 | 10.523 | 6323.984 | 7885.196 | 4.065 |  | 13.228 | 22.138 | 15 | 2.641 | 5.853 | 42.656 | 157.337 | 234.116 | 17.142 | 25153.628 | 14106.1 | 2.986 | 4.477 | 2.782 | 5.884 | 1.488
Ethalox | 1.7 | 175 | 8 | 3.5 | Online Metals 8.625" | Luxfer T188C | 86.622 | 378.772 | 1.666 | 7.277 | 1.879 | 1.545 | 77.616 | 50.222 | 2257.917 | 1971.764 | 1535.4 | 204.259 | 4.319 | 290 | 90 | 1.143 | 1168.3 | 1020.139 | 3.599 | 2.117 | 20.055 | 14.495 | 6.625 | 21.473 | 8.063 | 29.536 | 5.928 | 22.088 | 5.761 | 1.879 | 4.669 | 1.666 | 2.588 | 0.676 | 3.997 | 2 | 25 | 3.594 | 5.196 | 41.449 | 163.607 | 291.445 | 18.975 | 1.781 | 26.4 | 48319.481 | 24591.083 | 3.666 | 5.535 | 3.44 | 1551.87 | 231.506 | 9.328 | 94.444 | 6.614 | BZ1 COPV | 1115.622 | 1020.347 | 3.033 | 1.784 | 23.799 | 16.001 | 3.456 | 4.5 | 11.919 | 2.877 | 14.797 | 14.221 | 8546.251 | 10656.077 | 4.065 |  | 13.228 | 22.138 | 15 | 2.641 | 5.853 | 42.659 | 175.803 | 303.641 | 19.737 | 40454.058 | 23234.797 | 3.183 | 4.733 | 2.941 | 5.884 | 1.727
Ethalox | 1.7 | 175 | 8 | 4 | Online Metals 8.625" | Acecare CRPIII-192-12.0-30-T | 68.461 | 378.772 | 1.666 | 4.694 | 1.879 | 1.545 | 46.616 | 30.163 | 1356.088 | 1184.226 | 1535.4 | 204.259 | 4.319 | 290 | 90 | 1.143 | 998.88 | 872.376 | 3.078 | 1.811 | 14.085 | 15.865 | 5.506 | 19.377 | 5.965 | 25.343 | 5.07 | 18.889 | 4.5 | 1.879 | 4.669 | 1.666 | 2.588 | 0.63 | 3.994 | 2 | 25 | 3.594 | 5.196 | 41.447 | 141.25 | 218.029 | 16.414 | 1.544 | 22.837 | 31056.194 | 15056.828 | 4.32 | 6.557 | 4.075 | 1551.87 | 231.506 | 9.328 | 94.444 | 6.614 | BZ1 COPV | 953.814 | 872.358 | 2.593 | 1.525 | 16.718 | 15.549 | 3.233 | 4.5 | 10.778 | 2.601 | 13.379 | 12.158 | 7306.717 | 9110.537 | 4.065 |  | 13.228 | 22.138 | 15 | 2.641 | 5.853 | 42.656 | 159.687 | 236.465 | 17.176 | 25119.719 | 14128.2 | 3.577 | 5.354 | 3.327 | 5.884 | 1.481
Ethalox | 1.7 | 175 | 8 | 4 | Online Metals 8.625" | Luxfer T188C | 86.622 | 378.772 | 1.666 | 7.277 | 1.879 | 1.545 | 77.616 | 50.222 | 2257.917 | 1971.764 | 1535.4 | 204.259 | 4.319 | 290 | 90 | 1.143 | 1345.123 | 1174.767 | 4.145 | 2.438 | 17.415 | 15.951 | 6.625 | 23.631 | 8.063 | 31.694 | 6.827 | 25.436 | 5.003 | 1.879 | 4.669 | 1.666 | 2.588 | 0.676 | 3.997 | 2 | 25 | 3.594 | 5.196 | 41.449 | 165.765 | 293.603 | 19.097 | 1.771 | 26.569 | 47675.861 | 24699.305 | 4.354 | 6.557 | 4.075 | 1551.87 | 231.506 | 9.328 | 94.444 | 6.614 | BZ1 COPV | 1284.435 | 1174.743 | 3.492 | 2.054 | 20.671 | 16.439 | 3.671 | 4.5 | 13.07 | 3.156 | 16.226 | 16.372 | 9839.446 | 12268.524 | 4.065 |  | 17.637 | 26.547 | 20 | 2.641 | 5.853 | 42.659 | 182.371 | 310.209 | 19.859 | 39359.409 | 23302.461 | 3.735 | 5.539 | 3.442 | 5.884 | 1.701
Ethalox | 1.7 | 200 | 8 | 3 | Online Metals 8.625" | Acecare CRPIII-192-12.0-30-T | 65.74 | 432.882 | 1.666 | 4.104 | 1.879 | 1.545 | 39.54 | 25.585 | 1150.245 | 1004.471 | 1537.56 | 208.148 | 4.763 | 290 | 90 | 1.143 | 669.335 | 588.864 | 2.024 | 1.19 | 18.171 | 14.801 | 4.299 | 13.928 | 4.03 | 17.958 | 3.333 | 12 | 4.5 | 1.879 | 4.669 | 1.666 | 2.588 | 0.63 | 3.994 | 2 | 25 | 3.594 | 5.196 | 41.447 | 131.145 | 196.269 | 15.736 | 1.497 | 21.893 | 27724.807 | 12935.005 | 2.903 | 4.437 | 2.757 | 1551.87 | 231.506 | 9.328 | 94.444 | 6.614 | BZ1 COPV | 643.948 | 588.955 | 1.751 | 1.03 | 21.005 | 14.559 | 2.745 | 4.5 | 8.443 | 2.036 | 10.479 | 8.208 | 4932.983 | 6150.795 | 4.065 |  | 8.818 | 17.729 | 10 | 2.641 | 5.853 | 42.656 | 145.172 | 210.296 | 16.497 | 22861.555 | 12281.568 | 2.435 | 3.676 | 2.284 | 5.884 | 1.449
Ethalox | 1.7 | 200 | 8 | 3 | Online Metals 8.625" | Luxfer T188C | 82.169 | 432.882 | 1.666 | 6.312 | 1.879 | 1.545 | 66.036 | 42.729 | 1921.048 | 1677.588 | 1537.56 | 208.148 | 4.763 | 290 | 90 | 1.143 | 886.543 | 779.957 | 2.68 | 1.577 | 22.913 | 15.524 | 4.873 | 16.677 | 4.907 | 21.585 | 4.415 | 15.894 | 4.5 | 1.879 | 4.669 | 1.666 | 2.588 | 0.676 | 3.997 | 2 | 25 | 3.594 | 5.196 | 41.449 | 151.203 | 259.968 | 18.096 | 1.719 | 25.177 | 43618.751 | 21223.093 | 2.922 | 4.437 | 2.757 | 1551.87 | 231.506 | 9.328 | 94.444 | 6.614 | BZ1 COPV | 852.918 | 780.078 | 2.319 | 1.364 | 26.485 | 15.247 | 3.084 | 4.5 | 10.042 | 2.423 | 12.465 | 10.872 | 6533.798 | 8146.807 | 4.065 |  | 13.228 | 22.138 | 15 | 2.641 | 5.853 | 42.659 | 163.399 | 272.164 | 18.858 | 36810.265 | 20259.951 | 2.535 | 3.799 | 2.361 | 5.884 | 1.666
Ethalox | 1.7 | 200 | 8 | 3.5 | Online Metals 8.625" | Acecare CRPIII-192-12.0-30-T | 65.74 | 432.882 | 1.666 | 4.104 | 1.879 | 1.545 | 39.54 | 25.585 | 1150.245 | 1004.471 | 1537.56 | 208.148 | 4.763 | 290 | 90 | 1.143 | 788.94 | 694.089 | 2.385 | 1.403 | 15.417 | 15.212 | 4.625 | 15.465 | 4.519 | 19.984 | 3.929 | 14.144 | 4.5 | 1.879 | 4.669 | 1.666 | 2.588 | 0.63 | 3.994 | 2 | 25 | 3.594 | 5.196 | 41.447 | 133.171 | 198.295 | 15.77 | 1.489 | 21.941 | 27723.653 | 12990.467 | 3.567 | 5.446 | 3.384 | 1551.87 | 231.506 | 9.328 | 94.444 | 6.614 | BZ1 COPV | 759.017 | 694.196 | 2.063 | 1.214 | 17.82 | 14.95 | 2.938 | 4.5 | 9.338 | 2.252 | 11.59 | 9.675 | 5814.468 | 7249.894 | 4.065 |  | 8.818 | 17.729 | 10 | 2.641 | 5.853 | 42.656 | 147.198 | 212.323 | 16.532 | 23043.641 | 12315.681 | 3.02 | 4.561 | 2.834 | 5.884 | 1.442
Ethalox | 1.7 | 200 | 8 | 3.5 | Online Metals 8.625" | Luxfer T188C | 82.169 | 432.882 | 1.666 | 6.312 | 1.879 | 1.545 | 66.036 | 42.729 | 1921.048 | 1677.588 | 1537.56 | 208.148 | 4.763 | 290 | 90 | 1.143 | 1044.331 | 918.775 | 3.157 | 1.857 | 19.451 | 15.996 | 5.246 | 18.571 | 5.52 | 24.09 | 5.2 | 18.722 | 4.5 | 1.879 | 4.669 | 1.666 | 2.588 | 0.676 | 3.997 | 2 | 25 | 3.594 | 5.196 | 41.449 | 153.708 | 262.474 | 18.135 | 1.708 | 25.232 | 43353.461 | 21348.79 | 3.591 | 5.446 | 3.384 | 1551.87 | 231.506 | 9.328 | 94.444 | 6.614 | BZ1 COPV | 1004.721 | 918.917 | 2.731 | 1.607 | 22.484 | 15.695 | 3.305 | 4.5 | 11.142 | 2.689 | 13.83 | 12.807 | 7696.689 | 9596.782 | 4.065 |  | 13.228 | 22.138 | 15 | 2.641 | 5.853 | 42.659 | 165.905 | 274.67 | 18.897 | 36803.26 | 20341.977 | 3.139 | 4.705 | 2.924 | 5.884 | 1.656
Ethalox | 1.7 | 200 | 8 | 4 | Online Metals 8.625" | Acecare CRPIII-192-12.0-30-T | 65.74 | 432.882 | 1.666 | 4.104 | 1.879 | 1.545 | 39.54 | 25.585 | 1150.245 | 1004.471 | 1537.56 | 208.148 | 4.763 | 290 | 90 | 1.143 | 910.673 | 801.186 | 2.753 | 1.62 | 13.356 | 15.599 | 4.932 | 16.972 | 5.002 | 21.974 | 4.535 | 16.326 | 4.5 | 1.879 | 4.669 | 1.666 | 2.588 | 0.63 | 3.994 | 2 | 25 | 3.594 | 5.196 | 41.447 | 135.161 | 200.285 | 15.802 | 1.482 | 21.986 | 27632.838 | 13046.077 | 4.237 | 6.455 | 4.011 | 1551.87 | 231.506 | 9.328 | 94.444 | 6.614 | BZ1 COPV | 876.132 | 801.31 | 2.382 | 1.401 | 15.438 | 15.318 | 3.119 | 4.5 | 10.213 | 2.464 | 12.677 | 11.168 | 6711.633 | 8368.544 | 4.065 |  | 13.228 | 22.138 | 15 | 2.641 | 5.853 | 42.656 | 153.597 | 218.721 | 16.564 | 22530.928 | 12358.43 | 3.521 | 5.306 | 3.297 | 5.884 | 1.424
Ethalox | 1.7 | 200 | 8 | 4 | Online Metals 8.625" | Luxfer T188C | 82.169 | 432.882 | 1.666 | 6.312 | 1.879 | 1.545 | 66.036 | 42.729 | 1921.048 | 1677.588 | 1537.56 | 208.148 | 4.763 | 290 | 90 | 1.143 | 1204.72 | 1059.881 | 3.642 | 2.143 | 16.861 | 16.439 | 5.597 | 20.428 | 6.126 | 26.554 | 5.999 | 21.598 | 4.5 | 1.879 | 4.669 | 1.666 | 2.588 | 0.676 | 3.997 | 2 | 25 | 3.594 | 5.196 | 41.449 | 156.172 | 264.937 | 18.172 | 1.696 | 25.283 | 42849.484 | 21439.218 | 4.267 | 6.456 | 4.012 | 1551.87 | 231.506 | 9.328 | 94.444 | 6.614 | BZ1 COPV | 1159.027 | 1060.045 | 3.151 | 1.854 | 19.49 | 16.117 | 3.512 | 4.5 | 12.219 | 2.95 | 15.169 | 14.774 | 8878.756 | 11070.668 | 4.065 |  | 13.228 | 22.138 | 15 | 2.641 | 5.853 | 42.659 | 168.368 | 277.134 | 18.934 | 36536.559 | 20395.068 | 3.751 | 5.611 | 3.487 | 5.884 | 1.646
Ethalox | 1.8 | 125 | 8 | 3 | Online Metals 8.625" | Acecare CRPIII-192-12.0-30-T | 77.182 | 270.552 | 1.666 | 6.584 | 1.879 | 1.636 | 71.137 | 43.473 | 2069.434 | 1706.77 | 1521.09 | 192.98 | 3.412 | 290 | 90 | 1.143 | 948.764 | 809.399 | 3.159 | 1.755 | 20.941 | 15.139 | 6.625 | 22.427 | 8.063 | 30.49 | 5.09 | 20.805 | 4.832 | 1.879 | 4.669 | 1.666 | 2.588 | 0.63 | 3.994 | 2 | 25 | 3.594 | 5.196 | 41.447 | 155.119 | 269.728 | 18.244 | 1.739 | 25.383 | 40981.752 | 21040.314 | 3.15 | 4.756 | 2.955 | 1544.22 | 231.548 | 9.68 | 94.444 | 6.614 | BZ1 COPV | 887.678 | 809.406 | 2.464 | 1.369 | 26.855 | 15.471 | 3.13 | 4.5 | 10.353 | 2.476 | 12.83 | 11.682 | 6941.655 | 8174.499 | 4.065 |  | 13.228 | 22.138 | 15 | 2.641 | 5.853 | 42.656 | 173.555 | 288.164 | 19.006 | 31759.602 | 19372.064 | 2.532 | 3.719 | 2.311 | 5.884 | 1.66
Ethalox | 1.8 | 125 | 8 | 3.5 | Online Metals 8.625" | Acecare CRPIII-192-12.0-30-T | 77.182 | 270.552 | 1.666 | 6.584 | 1.879 | 1.636 | 71.137 | 43.473 | 2069.434 | 1706.77 | 1521.09 | 192.98 | 3.412 | 290 | 90 | 1.143 | 1118.526 | 954.225 | 3.725 | 2.069 | 17.762 | 17.053 | 6.625 | 25.264 | 8.063 | 33.326 | 6.001 | 24.528 | 4.098 | 1.879 | 4.669 | 1.666 | 2.588 | 0.63 | 3.994 | 2 | 25 | 3.594 | 5.196 | 41.447 | 157.955 | 272.564 | 18.403 | 1.726 | 25.605 | 40667.128 | 21198.658 | 3.861 | 5.818 | 3.615 | 1544.22 | 231.548 | 9.68 | 94.444 | 6.614 | BZ1 COPV | 1046.51 | 954.233 | 2.904 | 1.614 | 22.779 | 15.941 | 3.355 | 4.5 | 11.503 | 2.751 | 14.254 | 13.772 | 8183.726 | 9637.163 | 4.065 |  | 13.228 | 22.138 | 15 | 2.641 | 5.853 | 42.656 | 176.391 | 291.001 | 19.165 | 31812.34 | 19459.785 | 3.137 | 4.612 | 2.866 | 5.884 | 1.65
Ethalox | 1.8 | 150 | 8 | 3 | Online Metals 8.625" | Acecare CRPIII-192-12.0-30-T | 72.093 | 324.662 | 1.666 | 5.481 | 1.879 | 1.636 | 57.55 | 35.17 | 1674.186 | 1380.788 | 1524.15 | 198.768 | 3.904 | 290 | 90 | 1.143 | 822.39 | 710.347 | 2.659 | 1.477 | 20.13 | 15.359 | 5.455 | 18.578 | 5.877 | 24.455 | 4.284 | 16.728 | 4.5 | 1.879 | 4.669 | 1.666 | 2.588 | 0.63 | 3.994 | 2 | 25 | 3.594 | 5.196 | 41.447 | 143.995 | 236.714 | 17.159 | 1.644 | 23.873 | 35847.638 | 17557.973 | 3.048 | 4.627 | 2.875 | 1544.22 | 231.548 | 9.68 | 94.444 | 6.614 | BZ1 COPV | 779.029 | 710.337 | 2.162 | 1.201 | 24.756 | 15.126 | 2.963 | 4.5 | 9.538 | 2.282 | 11.819 | 10.252 | 6092.018 | 7173.966 | 4.065 |  | 8.818 | 17.729 | 10 | 2.641 | 5.853 | 42.656 | 158.022 | 250.741 | 17.921 | 28981.782 | 16384.009 | 2.528 | 3.765 | 2.34 | 5.884 | 1.587
Ethalox | 1.8 | 150 | 8 | 3 | Online Metals 8.625" | Luxfer T188C | 92.565 | 324.662 | 1.666 | 8.566 | 1.879 | 1.636 | 95.546 | 58.389 | 2779.504 | 2292.402 | 1524.15 | 198.768 | 3.904 | 290 | 90 | 1.143 | 1128.571 | 974.813 | 3.649 | 2.027 | 24.354 | 15.412 | 6.625 | 22.832 | 8.063 | 30.895 | 5.878 | 22.956 | 5.01 | 1.879 | 4.669 | 1.666 | 2.588 | 0.676 | 3.997 | 2 | 25 | 3.594 | 5.196 | 41.449 | 170.909 | 324.843 | 20.34 | 1.901 | 28.299 | 54877.672 | 28623.424 | 3.071 | 4.627 | 2.875 | 1544.22 | 231.548 | 9.68 | 94.444 | 12.566 | BZB COPV | 1069.065 | 974.799 | 2.967 | 1.648 | 29.949 | 16.004 | 3.386 | 4.5 | 11.663 | 2.789 | 14.452 | 14.069 | 8360.11 | 9844.873 | 4.065 |  | 13.228 | 22.138 | 15 | 2.641 | 5.853 | 42.659 | 189.058 | 342.992 | 21.102 | 43865.586 | 26914.801 | 2.568 | 3.782 | 2.35 | 5.884 | 1.814
Ethalox | 1.8 | 150 | 8 | 3.5 | Online Metals 8.625" | Acecare CRPIII-192-12.0-30-T | 72.093 | 324.662 | 1.666 | 5.481 | 1.879 | 1.636 | 57.55 | 35.17 | 1674.186 | 1380.788 | 1524.15 | 198.768 | 3.904 | 290 | 90 | 1.143 | 976.854 | 843.766 | 3.158 | 1.755 | 16.947 | 13.962 | 6.625 | 20.685 | 8.063 | 28.747 | 5.088 | 19.87 | 5.789 | 1.879 | 4.669 | 1.666 | 2.588 | 0.63 | 3.994 | 2 | 25 | 3.594 | 5.196 | 41.447 | 148.287 | 241.007 | 17.043 | 1.625 | 23.711 | 35464.541 | 17644.094 | 3.744 | 5.668 | 3.522 | 1544.22 | 231.548 | 9.68 | 94.444 | 6.614 | BZ1 COPV | 925.348 | 843.755 | 2.568 | 1.427 | 20.841 | 15.586 | 3.185 | 4.5 | 10.63 | 2.543 | 13.173 | 12.178 | 7236.239 | 8521.402 | 4.065 |  | 13.228 | 22.138 | 15 | 2.641 | 5.853 | 42.656 | 166.723 | 259.443 | 17.804 | 28220.244 | 16430.132 | 3.07 | 4.561 | 2.834 | 5.884 | 1.556
Ethalox | 1.8 | 150 | 8 | 3.5 | Online Metals 8.625" | Luxfer T188C | 92.565 | 324.662 | 1.666 | 8.566 | 1.879 | 1.636 | 95.546 | 58.389 | 2779.504 | 2292.402 | 1524.15 | 198.768 | 3.904 | 290 | 90 | 1.143 | 1327.969 | 1147.044 | 4.293 | 2.385 | 20.697 | 17.295 | 6.625 | 25.622 | 8.063 | 33.684 | 6.917 | 27.012 | 4.258 | 1.879 | 4.669 | 1.666 | 2.588 | 0.676 | 3.997 | 2 | 25 | 3.594 | 5.196 | 41.449 | 173.698 | 327.633 | 20.497 | 1.886 | 28.517 | 53965.412 | 28760.465 | 3.768 | 5.668 | 3.522 | 1544.22 | 231.548 | 9.68 | 94.444 | 12.566 | BZB COPV | 1257.95 | 1147.029 | 3.491 | 1.94 | 25.452 | 16.513 | 3.63 | 4.5 | 12.972 | 3.102 | 16.074 | 16.555 | 9837.188 | 11584.28 | 4.065 |  | 17.637 | 26.547 | 20 | 2.641 | 5.853 | 42.659 | 196.256 | 350.191 | 21.259 | 42705.596 | 26979.658 | 3.129 | 4.605 | 2.862 | 5.884 | 1.784
Ethalox | 1.8 | 150 | 8 | 4 | Online Metals 8.625" | Acecare CRPIII-192-12.0-30-T | 72.093 | 324.662 | 1.666 | 5.481 | 1.879 | 1.636 | 57.55 | 35.17 | 1674.186 | 1380.788 | 1524.15 | 198.768 | 3.904 | 290 | 90 | 1.143 | 1126.194 | 972.76 | 3.641 | 2.023 | 14.7 | 15.389 | 6.625 | 22.799 | 8.063 | 30.861 | 5.866 | 22.908 | 5.021 | 1.879 | 4.669 | 1.666 | 2.588 | 0.63 | 3.994 | 2 | 25 | 3.594 | 5.196 | 41.447 | 150.401 | 243.12 | 17.162 | 1.616 | 23.877 | 35139.446 | 17716.804 | 4.443 | 6.709 | 4.169 | 1544.22 | 231.548 | 9.68 | 94.444 | 6.614 | BZ1 COPV | 1066.814 | 972.747 | 2.961 | 1.645 | 18.078 | 15.998 | 3.383 | 4.5 | 11.647 | 2.786 | 14.432 | 14.04 | 8342.504 | 9824.139 | 4.065 |  | 13.228 | 22.138 | 15 | 2.641 | 5.853 | 42.656 | 168.837 | 261.557 | 17.923 | 28159.865 | 16465.325 | 3.672 | 5.448 | 3.385 | 5.884 | 1.549
Ethalox | 1.8 | 175 | 8 | 3 | Online Metals 8.625" | Acecare CRPIII-192-12.0-30-T | 68.461 | 378.772 | 1.666 | 4.694 | 1.879 | 1.636 | 47.855 | 29.245 | 1392.142 | 1148.172 | 1526.76 | 203.483 | 4.379 | 290 | 90 | 1.143 | 735.529 | 641.113 | 2.322 | 1.29 | 19.163 | 15.083 | 4.791 | 15.917 | 4.778 | 20.695 | 3.742 | 14.075 | 4.5 | 1.879 | 4.669 | 1.666 | 2.588 | 0.63 | 3.994 | 2 | 25 | 3.594 | 5.196 | 41.447 | 136.603 | 213.702 | 16.349 | 1.564 | 22.746 | 31521.485 | 14983.861 | 2.973 | 4.531 | 2.816 | 1544.22 | 231.548 | 9.68 | 94.444 | 6.614 | BZ1 COPV | 703.258 | 641.247 | 1.952 | 1.084 | 22.803 | 14.87 | 2.841 | 4.5 | 8.952 | 2.142 | 11.094 | 9.255 | 5499.486 | 6476.199 | 4.065 |  | 8.818 | 17.729 | 10 | 2.641 | 5.853 | 42.656 | 150.63 | 227.73 | 17.111 | 25833.304 | 14131.224 | 2.486 | 3.732 | 2.319 | 5.884 | 1.512
Ethalox | 1.8 | 175 | 8 | 3 | Online Metals 8.625" | Luxfer T188C | 86.622 | 378.772 | 1.666 | 7.277 | 1.879 | 1.636 | 79.68 | 48.693 | 2317.949 | 1911.733 | 1526.76 | 203.483 | 4.379 | 290 | 90 | 1.143 | 990.201 | 863.094 | 3.127 | 1.737 | 23.701 | 15.897 | 5.479 | 19.317 | 5.918 | 25.236 | 5.037 | 18.948 | 4.5 | 1.879 | 4.669 | 1.666 | 2.588 | 0.676 | 3.997 | 2 | 25 | 3.594 | 5.196 | 41.449 | 159.306 | 287.679 | 19.092 | 1.806 | 26.563 | 48993.654 | 24488.978 | 2.994 | 4.532 | 2.816 | 1544.22 | 231.548 | 9.68 | 94.444 | 6.614 | BZ1 COPV | 946.756 | 863.275 | 2.627 | 1.46 | 28.203 | 15.651 | 3.216 | 4.5 | 10.786 | 2.58 | 13.366 | 12.46 | 7403.648 | 8718.542 | 4.065 |  | 13.228 | 22.138 | 15 | 2.641 | 5.853 | 42.659 | 171.503 | 299.876 | 19.854 | 40932.849 | 23235.07 | 2.586 | 3.852 | 2.394 | 5.884 | 1.749
Ethalox | 1.8 | 175 | 8 | 3.5 | Online Metals 8.625" | Acecare CRPIII-192-12.0-30-T | 68.461 | 378.772 | 1.666 | 4.694 | 1.879 | 1.636 | 47.855 | 29.245 | 1392.142 | 1148.172 | 1526.76 | 203.483 | 4.379 | 290 | 90 | 1.143 | 867.707 | 756.324 | 2.74 | 1.522 | 16.244 | 15.521 | 5.161 | 17.712 | 5.377 | 23.089 | 4.414 | 16.604 | 4.5 | 1.879 | 4.669 | 1.666 | 2.588 | 0.63 | 3.994 | 2 | 25 | 3.594 | 5.196 | 41.447 | 138.997 | 216.097 | 16.385 | 1.555 | 22.797 | 31319.952 | 15028.952 | 3.651 | 5.556 | 3.452 | 1544.22 | 231.548 | 9.68 | 94.444 | 6.614 | BZ1 COPV | 829.636 | 756.482 | 2.302 | 1.279 | 19.329 | 15.29 | 3.042 | 4.5 | 9.921 | 2.373 | 12.294 | 10.918 | 6487.768 | 7640.001 | 4.065 |  | 13.228 | 22.138 | 15 | 2.641 | 5.853 | 42.656 | 157.434 | 234.533 | 17.147 | 25241.943 | 14153.639 | 3.007 | 4.51 | 2.803 | 5.884 | 1.49
Ethalox | 1.8 | 175 | 8 | 3.5 | Online Metals 8.625" | Luxfer T188C | 86.622 | 378.772 | 1.666 | 7.277 | 1.879 | 1.636 | 79.68 | 48.693 | 2317.949 | 1911.733 | 1526.76 | 203.483 | 4.379 | 290 | 90 | 1.143 | 1173.044 | 1022.466 | 3.704 | 2.058 | 20.007 | 14.585 | 6.625 | 21.607 | 8.063 | 29.67 | 5.967 | 22.447 | 5.748 | 1.879 | 4.669 | 1.666 | 2.588 | 0.676 | 3.997 | 2 | 25 | 3.594 | 5.196 | 41.449 | 163.741 | 292.114 | 18.983 | 1.784 | 26.411 | 48369.795 | 24644.06 | 3.68 | 5.556 | 3.453 | 1544.22 | 231.548 | 9.68 | 94.444 | 6.614 | BZ1 COPV | 1121.577 | 1022.68 | 3.113 | 1.729 | 23.807 | 16.15 | 3.456 | 4.5 | 12.032 | 2.878 | 14.909 | 14.76 | 8770.749 | 10328.441 | 4.065 |  | 13.228 | 22.138 | 15 | 2.641 | 5.853 | 42.659 | 175.937 | 304.31 | 19.745 | 40624.745 | 23325.844 | 3.204 | 4.767 | 2.962 | 5.884 | 1.73
Ethalox | 1.8 | 175 | 8 | 4 | Online Metals 8.625" | Acecare CRPIII-192-12.0-30-T | 68.461 | 378.772 | 1.666 | 4.694 | 1.879 | 1.636 | 47.855 | 29.245 | 1392.142 | 1148.172 | 1526.76 | 203.483 | 4.379 | 290 | 90 | 1.143 | 1002.625 | 874.102 | 3.166 | 1.759 | 14.055 | 15.935 | 5.511 | 19.48 | 5.973 | 25.453 | 5.101 | 19.19 | 4.5 | 1.879 | 4.669 | 1.666 | 2.588 | 0.63 | 3.994 | 2 | 25 | 3.594 | 5.196 | 41.447 | 141.361 | 218.461 | 16.42 | 1.545 | 22.845 | 31208.997 | 15123.378 | 4.337 | 6.581 | 4.09 | 1544.22 | 231.548 | 9.68 | 94.444 | 6.614 | BZ1 COPV | 958.605 | 874.079 | 2.66 | 1.478 | 16.729 | 15.686 | 3.233 | 4.5 | 10.872 | 2.6 | 13.473 | 12.616 | 7496.31 | 8827.661 | 4.065 |  | 13.228 | 22.138 | 15 | 2.641 | 5.853 | 42.656 | 159.798 | 236.897 | 17.182 | 25326.777 | 14219.656 | 3.601 | 5.392 | 3.35 | 5.884 | 1.482
Ethalox | 1.8 | 175 | 8 | 4 | Online Metals 8.625" | Luxfer T188C | 86.622 | 378.772 | 1.666 | 7.277 | 1.879 | 1.636 | 79.68 | 48.693 | 2317.949 | 1911.733 | 1526.76 | 203.483 | 4.379 | 290 | 90 | 1.143 | 1350.621 | 1177.49 | 4.265 | 2.37 | 17.373 | 16.05 | 6.625 | 23.778 | 8.063 | 31.841 | 6.872 | 25.85 | 4.992 | 1.879 | 4.669 | 1.666 | 2.588 | 0.676 | 3.997 | 2 | 25 | 3.594 | 5.196 | 41.449 | 165.911 | 294.284 | 19.105 | 1.774 | 26.581 | 47694.638 | 24746.176 | 4.371 | 6.582 | 4.09 | 1544.22 | 231.548 | 9.68 | 94.444 | 6.614 | BZ1 COPV | 1291.323 | 1177.459 | 3.584 | 1.991 | 20.677 | 16.599 | 3.672 | 4.5 | 13.198 | 3.157 | 16.355 | 16.994 | 10098.169 | 11891.613 | 4.065 |  | 17.637 | 26.547 | 20 | 2.641 | 5.853 | 42.659 | 182.517 | 310.89 | 19.867 | 39501.289 | 23388.761 | 3.759 | 5.577 | 3.466 | 5.884 | 1.703
Ethalox | 1.8 | 200 | 8 | 3 | Online Metals 8.625" | Acecare CRPIII-192-12.0-30-T | 65.74 | 432.882 | 1.666 | 4.104 | 1.879 | 1.636 | 40.591 | 24.806 | 1180.827 | 973.889 | 1529.01 | 207.429 | 4.841 | 290 | 90 | 1.143 | 671.831 | 589.898 | 2.081 | 1.156 | 18.14 | 14.864 | 4.303 | 13.998 | 4.034 | 18.033 | 3.353 | 12.217 | 4.5 | 1.879 | 4.669 | 1.666 | 2.588 | 0.63 | 3.994 | 2 | 25 | 3.594 | 5.196 | 41.447 | 131.22 | 196.616 | 15.741 | 1.498 | 21.9 | 27754.721 | 12958.697 | 2.916 | 4.457 | 2.77 | 1544.22 | 231.548 | 9.68 | 94.444 | 6.614 | BZ1 COPV | 647.046 | 589.992 | 1.796 | 0.998 | 21.022 | 14.671 | 2.745 | 4.5 | 8.507 | 2.035 | 10.542 | 8.515 | 5059.908 | 5958.552 | 4.065 |  | 8.818 | 17.729 | 10 | 2.641 | 5.853 | 42.656 | 145.247 | 210.643 | 16.503 | 22953.793 | 12324.555 | 2.452 | 3.704 | 2.302 | 5.884 | 1.45
Ethalox | 1.8 | 200 | 8 | 3 | Online Metals 8.625" | Luxfer T188C | 82.169 | 432.882 | 1.666 | 6.312 | 1.879 | 1.636 | 67.792 | 41.428 | 1972.123 | 1626.513 | 1529.01 | 207.429 | 4.841 | 290 | 90 | 1.143 | 890.181 | 781.619 | 2.757 | 1.532 | 22.865 | 15.599 | 4.877 | 16.773 | 4.914 | 21.687 | 4.442 | 16.187 | 4.5 | 1.879 | 4.669 | 1.666 | 2.588 | 0.676 | 3.997 | 2 | 25 | 3.594 | 5.196 | 41.449 | 151.305 | 260.525 | 18.102 | 1.722 | 25.186 | 43704.786 | 21276.201 | 2.935 | 4.457 | 2.77 | 1544.22 | 231.548 | 9.68 | 94.444 | 6.614 | BZ1 COPV | 857.34 | 781.743 | 2.379 | 1.322 | 26.498 | 15.377 | 3.084 | 4.5 | 10.128 | 2.423 | 12.551 | 11.283 | 6704.415 | 7895.125 | 4.065 |  | 13.228 | 22.138 | 15 | 2.641 | 5.853 | 42.659 | 163.501 | 272.722 | 18.864 | 36985.875 | 20341.376 | 2.553 | 3.828 | 2.379 | 5.884 | 1.668
Ethalox | 1.8 | 200 | 8 | 3.5 | Online Metals 8.625" | Acecare CRPIII-192-12.0-30-T | 65.74 | 432.882 | 1.666 | 4.104 | 1.879 | 1.636 | 40.591 | 24.806 | 1180.827 | 973.889 | 1529.01 | 207.429 | 4.841 | 290 | 90 | 1.143 | 791.919 | 695.34 | 2.453 | 1.363 | 15.389 | 15.281 | 4.628 | 15.548 | 4.524 | 20.072 | 3.952 | 14.401 | 4.5 | 1.879 | 4.669 | 1.666 | 2.588 | 0.63 | 3.994 | 2 | 25 | 3.594 | 5.196 | 41.447 | 133.259 | 198.655 | 15.776 | 1.491 | 21.949 | 27732.694 | 13009.633 | 3.582 | 5.469 | 3.399 | 1544.22 | 231.548 | 9.68 | 94.444 | 6.614 | BZ1 COPV | 762.703 | 695.451 | 2.117 | 1.176 | 17.834 | 15.072 | 2.937 | 4.5 | 9.413 | 2.252 | 11.664 | 10.037 | 5964.349 | 7023.623 | 4.065 |  | 8.818 | 17.729 | 10 | 2.641 | 5.853 | 42.656 | 147.286 | 212.683 | 16.537 | 23116.143 | 12354.465 | 3.041 | 4.594 | 2.855 | 5.884 | 1.444
Ethalox | 1.8 | 200 | 8 | 3.5 | Online Metals 8.625" | Luxfer T188C | 82.169 | 432.882 | 1.666 | 6.312 | 1.879 | 1.636 | 67.792 | 41.428 | 1972.123 | 1626.513 | 1529.01 | 207.429 | 4.841 | 290 | 90 | 1.143 | 1048.665 | 920.775 | 3.248 | 1.805 | 19.409 | 16.077 | 5.251 | 18.682 | 5.528 | 24.21 | 5.233 | 19.069 | 4.5 | 1.879 | 4.669 | 1.666 | 2.588 | 0.676 | 3.997 | 2 | 25 | 3.594 | 5.196 | 41.449 | 153.828 | 263.048 | 18.142 | 1.71 | 25.241 | 43408.47 | 21397.292 | 3.607 | 5.47 | 3.399 | 1544.22 | 231.548 | 9.68 | 94.444 | 6.614 | BZ1 COPV | 1009.978 | 920.922 | 2.803 | 1.557 | 22.493 | 15.836 | 3.305 | 4.5 | 11.242 | 2.689 | 13.931 | 13.292 | 7898.042 | 9300.741 | 4.065 |  | 13.228 | 22.138 | 15 | 2.641 | 5.853 | 42.659 | 166.025 | 275.245 | 18.904 | 36951.011 | 20419.521 | 3.16 | 4.738 | 2.945 | 5.884 | 1.658
Ethalox | 1.8 | 200 | 8 | 4 | Online Metals 8.625" | Acecare CRPIII-192-12.0-30-T | 65.74 | 432.882 | 1.666 | 4.104 | 1.879 | 1.636 | 40.591 | 24.806 | 1180.827 | 973.889 | 1529.01 | 207.429 | 4.841 | 290 | 90 | 1.143 | 914.153 | 802.667 | 2.832 | 1.573 | 13.332 | 15.674 | 4.936 | 17.066 | 5.008 | 22.075 | 4.562 | 16.623 | 4.5 | 1.879 | 4.669 | 1.666 | 2.588 | 0.63 | 3.994 | 2 | 25 | 3.594 | 5.196 | 41.447 | 135.261 | 200.658 | 15.808 | 1.483 | 21.994 | 27621.876 | 13060.346 | 4.255 | 6.481 | 4.028 | 1544.22 | 231.548 | 9.68 | 94.444 | 6.614 | BZ1 COPV | 880.428 | 802.796 | 2.443 | 1.357 | 15.45 | 15.449 | 3.119 | 4.5 | 10.3 | 2.464 | 12.763 | 11.587 | 6884.964 | 8107.739 | 4.065 |  | 13.228 | 22.138 | 15 | 2.641 | 5.853 | 42.656 | 153.698 | 219.094 | 16.57 | 22586.077 | 12392.895 | 3.545 | 5.343 | 3.32 | 5.884 | 1.425
Ethalox | 1.8 | 200 | 8 | 4 | Online Metals 8.625" | Luxfer T188C | 82.169 | 432.882 | 1.666 | 6.312 | 1.879 | 1.636 | 67.792 | 41.428 | 1972.123 | 1626.513 | 1529.01 | 207.429 | 4.841 | 290 | 90 | 1.143 | 1209.777 | 1062.238 | 3.747 | 2.082 | 16.825 | 16.526 | 5.603 | 20.557 | 6.135 | 26.692 | 6.037 | 21.999 | 4.5 | 1.879 | 4.669 | 1.666 | 2.588 | 0.676 | 3.997 | 2 | 25 | 3.594 | 5.196 | 41.449 | 156.31 | 265.53 | 18.179 | 1.699 | 25.293 | 42877.703 | 21482.214 | 4.285 | 6.482 | 4.028 | 1544.22 | 231.548 | 9.68 | 94.444 | 6.614 | BZ1 COPV | 1165.145 | 1062.408 | 3.234 | 1.796 | 19.497 | 16.268 | 3.513 | 4.5 | 12.335 | 2.95 | 15.285 | 15.334 | 9111.457 | 10729.66 | 4.065 |  | 13.228 | 22.138 | 15 | 2.641 | 5.853 | 42.659 | 168.506 | 277.726 | 18.941 | 36658.142 | 20467.93 | 3.775 | 5.649 | 3.51 | 5.884 | 1.648