## Continuous Inputs
| Chamber pressure (psi) | Exit pressure (psi) | Thrust-to-Weight ratio
Start | 150 | 11 | 2
Stop | 300 | 11 | 6
Step | 10 | 1 | 0.1
s

## Propellant Combinations
Propellant combination | Oxidizer | Fuel | Core O:F start (mass) | Core O:F stop (mass) | Core O:F step (mass)
Ethalox | oxygen | jet-a | 2.3 | 2.7 | 0.1

## Tank Walls
Tank wall name | Outer diameter (in) | Wall thickness (in)
Online Metals 8.625" | 8.625 | 0.148
Online Metals 10" Thin | 10 | 0.051
Kroy Industries 10" | 10 | 0.063

## COPVs
COPV name | Volume (liters) | Pressure (psi) | Mass (lbm) | Length (in) | Outer diameter (in)
Meyer HDRX-400 | 40 | 4351.13 | 31 | 9.02 | 9.02
Luxfer T188C | 18.1 | 4931.28 | 15.83 | 8.11 | 8.11
Luxfer T170A | 18.1 | 4496.17 | 14.35 | 8.11 | 8.11

## Limits
| Thrust (lbf) | COPV OD Margin (in) | Rail Acceleration (g) | Height (ft) | Fuel Volume (in^3) | Oxidizer Volume (in^3)
Min | 0 | 0 | 1.5 | 0 | 0 | 0
Max | 2500 | 0.09 | 3 | 25 | 2.72 | 2.72

## Motor
Motor | Continuous Power [kW] | Mass [kg] | Specific power [kW/kg] | Max RPMs
No motor | 0 | 0 | 0 | 0
Neumotors 1506 | 0.5 | 0.17 | 2.941 | 60000
Neumotors 1509 | 0.75 | 0.212 | 3.538 | 60000
Neumotors 1512 | 1 | 0.28 | 3.571 | 60000
Neumotors 1515 | 1.25 | 0.34 | 3.676 | 60000
Neumotors 1518 | 1.5 | 0.41 | 3.659 | 60000
Neumotors 1521 | 1.75 | 0.478 | 3.661 | 60000
Neumotors 1524 | 2 | 0.549 | 3.643 | 60000
Neumotors 1527 | 2.25 | 0.616 | 3.653 | 60000
Neumotors 1530 | 2.75 | 0.685 | 4.015 | 60000
Neumotors 1533 | 3 | 0.775 | 3.871 | 60000
Neumotors 1536 | 3.25 | 0.825 | 3.939 | 60000
Neumotors 1539 | 3.5 | 0.895 | 3.911 | 60000
Neumotors 1542 | 3.75 | 0.907 | 4.135 | 60000
Neumotors 1545 | 4 | 0.958 | 4.175 | 60000
Neumotors 2230/12 | 5 | 1.358 | 3.682 | 40000
Neumotors 2230/24 | 4 | 1.1 | 3.636 | 30000
Neumotors 3020 | 10 | 1.934 | 5.171 | 30000
Neumotors 3030 | 15 | 2.9 | 5.172 | 30000
Neumotors 4410 | 4 | 1.786 | 2.24 | 10000
Neumotors 4415 | 6 | 2.27 | 2.643 | 10000
Neumotors 4420 | 8 | 2.274 | 3.518 | 10000
Neumotors 4430 | 10 | 3.715 | 2.692 | 10000
Neumotors 4440 | 12 | 4.675 | 2.567 | 10000
Leomotion L8038-180 V2 FES | 5.7 | 2.13 | 2.676 | 8000
Plettenberg NOVA 1 | 2 | 0.375 | 5.333 | 15000
Plettenberg NOVA 3 | 3 | 0.57 | 5.263 | 20000
Plettenberg NOVA 4 | 4 | 0.65 | 6.154 | 11000
Plettenberg NOVA 10 | 10 | 2 | 5 | 12000
Plettenberg ADVANCE 1 | 2 | 0.415 | 4.819 | 15000
Plettenberg ADVANCE 3 | 3 | 0.485 | 6.186 | 25000
Plettenberg ADVANCE 5 | 5 | 0.59 | 8.475 | 8000
MGM Compro 13kW | 13 | 3.1 | 4.194 | 8000
MGM Compro 15kW | 15 | 4 | 3.75 | 8000
MGM Compro Reg60 | 15 | 3.75 | 4 | 12000
MHZ 56110 | 7.6 | 1.16 | 6.552 | 35000
APS 4070 Inrunner | 3.85 | 0.55 | 7 | 55000
APS 3650 Inrunner | 2.35 | 0.35 | 6.714 | 60000
APS 2940 Inrunner | 1.1 | 0.18 | 6.111 | 60000
APS 3640 Inrunner | 1.65 | 0.31 | 5.323 | 60000
APS 5670 Inrunner | 6.5 | 0.96 | 6.771 | 50000
APS 5850 Inruuner | 6 | 0.998 | 6.012 | 50000
PYRO 1000-40 L | 8 | 0.86 | 9.302 | 30000
PYRO 1000-48 L | 10 | 0.87 | 11.494 | 30000