## Continuous Inputs
| Chamber pressure (psi) | Exit pressure (psi) | Thrust-to-Weight ratio
Start | 150 | 11 | 2
Stop | 300 | 11 | 6
Step | 10 | 1 | 0.1
s

## Propellant Combinations
Propellant combination | Oxidizer | Fuel | Core O:F start (mass) | Core O:F stop (mass) | Core O:F step (mass)
Ethalox | oxygen | jet-a | 2.3 | 2.7 | 0.1

## Tank Walls
Tank wall name | Outer diameter (in) | Wall thickness (in)
Online Metals 8.625" | 8.625 | 0.148
Online Metals 10" Thin | 10 | 0.051
Kroy Industries 10" | 10 | 0.063

## COPVs
COPV name | Volume (liters) | Pressure (psi) | Mass (lbm) | Length (in) | Outer diameter (in)
Meyer HDRX-400 | 40 | 4351.13 | 31 | 9.02 | 9.02
Luxfer T188C | 18.1 | 4931.28 | 15.83 | 8.11 | 8.11
Luxfer T170A | 18.1 | 4496.17 | 14.35 | 8.11 | 8.11

## Limits
| Thrust (lbf) | COPV OD Margin (in) | Rail Acceleration (g) | Height (ft) | Fuel Volume (in^3) | Oxidizer Volume (in^3)
Min | 0 | 0 | 1.5 | 0 | 0 | 0
Max | 2500 | 0.09 | 3 | 25 | 2.72 | 2.72