## Results
Propellant combination | Core O:F Ratio (mass) | Chamber pressure (psi) | Exit pressure (psi) | Thrust-to-Weight ratio | Tank wall | COPV | Altitude [ft] | Total Impulse [lbm-s] | Max Acceleration [g] | Rail Exit Velocity [ft/s] | Rail Exit Acceleration [g] | Fluid Systems Mass [lbm] | Oxidizer Tank Pressure [psi] | Fuel Tank Pressure [psi] | Upper Plumbing Length [ft] | Tank Total Length [ft] | Lower Plumbing Length [ft] | Tank O:F Ratio (mass) [-] | Oxidizer Propellant Mass [lbm] | Fuel Propellant Mass [lbm] | Oxidizer Tank Volume [in^3] | Fuel Tank Volume [in^3] | Tank Total Mass [kg] | Oxidizer Tank Length [m] | Oxidizer Tank Mass [kg] | Fuel Tank Length [m] | Fuel Tank Mass [kg] | Tank Total Mass [lbm] | Oxidizer Tank Length [ft] | Oxidizer Tank Mass [lbm] | Fuel Tank Length [ft] | Fuel Tank Mass [lbm] | C* [m/s] | Isp [s] | Expansion Ratio [-] | Fuel Temperature [K] | Oxidizer Temperature [K] | Characteristic Length [m] | Ideal Thrust [lbf] | Sea Level Thrust [lbf] | Oxidizer Mass Flow Rate [lbm/s] | Fuel Mass Flow Rate [lbm/s] | Burn Time [s] | Total Thrust Chamber Length [in] | Combustion Chamber Length [in] | Converging Section Length [in] | Diverging Section Length [in] | Chamber OD [in] | Contraction Ratio | Chamber Mass [lbm] | Injector Mass [lbm] | Total Propulsion Mass [lbm] | Total Mass Flow Rate [lbm/s] | Exit Area [in^2] | Lower Airframe Length [ft] | Lower Airframe Mass [lbm] | Upper Airframe Length [ft] | Upper Airframe Mass [lbm] | Helium Bay Length [ft] | Helium Bay Mass [lbm] | Recovery Bay Length [ft] | Recovery Bay Mass [lbm] | Nosecone Length [ft] | Nosecone Mass [lbm] | Structures Mass [lbm] | Total Dry Mass [lbm] | Total Wet Mass [lbm] | Total Length [ft] | Mass Ratio [-] | Aspect Ratio [-] | Pumpfed Altitude [ft] | Pumpfed Total Impulse [lbm-s] | Pumpfed Max Acceleration [g] | Pumpfed Rail Exit Velocity [ft/s] | Pumpfed Rail Exit Acceleration [g] | Pumpfed C* [m/s] | Pumpfed Isp [s] | Pumpfed Expansion Ratio [-] | Pumpfed Jet Thrust [lbf] | Pumpfed Sea Level Thrust [lbf] | Pumpfed Oxidizer Mass Flow Rate [lbm/s] | Pumpfed Fuel Mass Flow Rate [lbm/s] | Pumpfed Burn Time [s] | Pumpfed Total Thrust Chamber Length [in] | Pumpfed Combustion Chamber Length [in] | Pumpfed Converging Section Length [in] | Pumpfed Diverging Section Length [in] | Pumpfed Chamber OD [in] | Pumpfed Contraction Ratio | Pumpfed Chamber Mass [lbm] | Pumpfed Injector Mass [lbm] | Pumpfed Total Propulsion Mass [lbm] | Pumpfed Total Mass Flow Rate [lbm/s] | Pumpfed Exit Area [in^2] | Oxidizer Pump Motor Power [W] | Fuel Pump Motor Power [W] | Oxidizer Pump Motor Torque [N-m] | Fuel Pump Motor Torque [N-m] | Oxidizer Pump Specific Speed | Fuel Pump Specific Speed | Pumpfed Pumps Mass [lbm] | Pump Package Diameter [in] | Oxidizer Pump Pressure Rise [psi] | Fuel Pump Pressure Rise [psi] | Pumpfed Battery Mass [lbm] | Pumpfed Total Avionics Mass [lbm] | Pumpfed Number of Cells [-] | Pumpfed Lower Airframe Length [ft] | Pumpfed Lower Airframe Mass [lbm] | Pumpfed Total Structures Mass [lbm] | Pumpfed Total Dry Mass [lbm] | Pumpfed Total Wet Mass [lbm] | Pumpfed Total Length [ft] | Pumpfed Initial CoM [ft] | Pumpfed Final CoM [ft] | Pumpfed Initial Modified CoM [ft] | Pumpfed Final Modified CoM [ft] | Pumpfed Mass Ratio [-]
Ethalox | 1.7 | 180 | 12.6 | 3.5 | Online Metals 8.625" | Luxfer T188C | 51660.032 | 28665.209 | 3.759 | 4.116 | 2.558 | 101.097 | 298.08 | 372.6 | 1.666 | 8.969 | 1.879 | 1.545 | 97.915 | 63.357 | 2848.429 | 2487.438 | [5 empty] | 48.429 | 4.761 | 25.488 | 4.209 | 22.941 | 1532.52 | 191.419 | 3.163 | 290 | 90 | 1.143 | 1183.261 | 1147.664 | 3.891 | 2.289 | 23.405 | 12.996 | 6.514 | 2.686 | 3.797 | 6.625 | 5.95 | 9.815 | 8.063 | 17.878 | 6.408 | 16.969 | 1.879 | 4.669 | 1.666 | 2.588 | 2.608 | 4.102 | 2 | 25 | 3.594 | 5.196 | 41.555 | 166.53 | 327.802 | 21.799 | 1.968 | 30.329 | 59141.638 | 32810.005 | 3.483 | 4.085 | 2.539 | 1548.72 | 221.045 | 6.667 | 1249.481 | 1224.533 | 3.558 | 2.093 | 25.595 | 15.165 | 9.508 | 1.207 | 4.45 | 3.448 | 4.5 | 5.855 | 2.867 | 8.722 | 5.86 | 11.899 | 12904.169 | 14108.176 | 4.108 | 4.491 | 724.798 | 419.913 | 7.896 | 7.089 | 563.428 | 724.285 | 17.637 | 26.547 | 20 | 2.782 | 6.071 | 42.957 | 188.48 | 349.751 | 22.701 | 13.289 | 12.014 | 11.875 | 11.214 | 1.856
Ethalox | 1.7 | 180 | 12.6 | 3.6 | Online Metals 8.625" | Luxfer T188C | 51244.727 | 28597.232 | 3.862 | 4.28 | 2.659 | 101.097 | 298.08 | 372.6 | 1.666 | 8.969 | 1.879 | 1.545 | 97.915 | 63.357 | 2848.429 | 2487.438 | [5 empty] | 48.429 | 4.761 | 25.488 | 4.209 | 22.941 | 1532.52 | 191.419 | 3.163 | 290 | 90 | 1.143 | 1217.783 | 1181.147 | 4.004 | 2.355 | 22.742 | 13.251 | 6.74 | 2.659 | 3.852 | 6.625 | 5.781 | 10.008 | 8.063 | 18.071 | 6.595 | 17.464 | 1.879 | 4.669 | 1.666 | 2.588 | 2.608 | 4.102 | 2 | 25 | 3.594 | 5.196 | 41.555 | 166.723 | 327.994 | 21.82 | 1.967 | 30.359 | 59076.161 | 32828.118 | 3.588 | 4.248 | 2.64 | 1548.72 | 221.045 | 6.667 | 1285.89 | 1260.214 | 3.661 | 2.154 | 24.87 | 15.24 | 9.501 | 1.224 | 4.515 | 3.494 | 4.5 | 5.966 | 2.926 | 8.892 | 6.031 | 12.245 | 13280.179 | 14519.268 | 4.227 | 4.622 | 735.282 | 425.987 | 7.905 | 7.092 | 563.428 | 724.285 | 17.637 | 26.547 | 20 | 2.782 | 6.072 | 42.957 | 188.672 | 349.944 | 22.723 | 13.294 | 12.027 | 11.881 | 11.229 | 1.855
Ethalox | 1.7 | 180 | 12.6 | 3.7 | Online Metals 8.625" | Luxfer T188C | 51166.298 | 28615.973 | 3.977 | 4.444 | 2.761 | 101.097 | 298.08 | 372.6 | 1.666 | 8.969 | 1.879 | 1.545 | 97.915 | 63.357 | 2848.429 | 2487.438 | [5 empty] | 48.429 | 4.761 | 25.488 | 4.209 | 22.941 | 1532.52 | 191.419 | 3.163 | 290 | 90 | 1.143 | 1252.344 | 1214.668 | 4.118 | 2.422 | 22.114 | 13.506 | 6.967 | 2.632 | 3.906 | 6.625 | 5.622 | 10.2 | 8.063 | 18.263 | 6.782 | 17.96 | 1.879 | 4.669 | 1.666 | 2.588 | 2.608 | 4.102 | 2 | 25 | 3.594 | 5.196 | 41.555 | 166.915 | 328.187 | 21.841 | 1.966 | 30.388 | 58770.745 | 32792.333 | 3.686 | 4.411 | 2.741 | 1548.72 | 221.045 | 6.667 | 1322.337 | 1295.933 | 3.765 | 2.215 | 24.184 | 15.313 | 9.493 | 1.242 | 4.578 | 3.54 | 4.5 | 6.076 | 2.985 | 9.061 | 6.202 | 12.592 | 13656.59 | 14930.8 | 4.347 | 4.753 | 745.63 | 431.982 | 7.914 | 7.095 | 563.428 | 724.285 | 17.637 | 26.547 | 20 | 2.782 | 6.072 | 42.958 | 188.865 | 350.137 | 22.745 | 13.299 | 12.041 | 11.888 | 11.244 | 1.854
Ethalox | 1.7 | 180 | 12.6 | 3.8 | Online Metals 8.625" | Luxfer T188C | 50901.183 | 28588.826 | 4.086 | 4.607 | 2.863 | 101.097 | 298.08 | 372.6 | 1.666 | 8.969 | 1.879 | 1.545 | 97.915 | 63.357 | 2848.429 | 2487.438 | [5 empty] | 48.429 | 4.761 | 25.488 | 4.209 | 22.941 | 1532.52 | 191.419 | 3.163 | 290 | 90 | 1.143 | 1286.895 | 1248.18 | 4.231 | 2.489 | 21.52 | 13.76 | 7.194 | 2.606 | 3.96 | 6.625 | 5.471 | 10.392 | 8.063 | 18.455 | 6.969 | 18.455 | 1.879 | 4.669 | 1.666 | 2.588 | 2.608 | 4.102 | 2 | 25 | 3.594 | 5.196 | 41.555 | 167.107 | 328.378 | 21.863 | 1.965 | 30.418 | 58537.99 | 32776.052 | 3.787 | 4.574 | 2.842 | 1548.72 | 221.045 | 6.667 | 1358.821 | 1331.69 | 3.869 | 2.276 | 23.535 | 15.386 | 9.487 | 1.259 | 4.641 | 3.585 | 4.5 | 6.185 | 3.043 | 9.228 | 6.373 | 12.94 | 14033.391 | 15342.759 | 4.467 | 4.884 | 755.846 | 437.901 | 7.923 | 7.097 | 563.428 | 724.285 | 17.637 | 26.547 | 20 | 2.782 | 6.073 | 42.958 | 189.058 | 350.329 | 22.766 | 13.305 | 12.054 | 11.894 | 11.258 | 1.853
Ethalox | 1.7 | 180 | 12.6 | 3.9 | Online Metals 8.625" | Luxfer T188C | 50748.315 | 28591.389 | 4.199 | 4.771 | 2.965 | 101.097 | 298.08 | 372.6 | 1.666 | 8.969 | 1.879 | 1.545 | 97.915 | 63.357 | 2848.429 | 2487.438 | [5 empty] | 48.429 | 4.761 | 25.488 | 4.209 | 22.941 | 1532.52 | 191.419 | 3.163 | 290 | 90 | 1.143 | 1321.53 | 1281.773 | 4.345 | 2.556 | 20.956 | 14.014 | 7.421 | 2.58 | 4.012 | 6.625 | 5.327 | 10.584 | 8.063 | 18.647 | 7.157 | 18.952 | 1.879 | 4.669 | 1.666 | 2.588 | 2.608 | 4.102 | 2 | 25 | 3.594 | 5.196 | 41.555 | 167.299 | 328.57 | 21.884 | 1.964 | 30.447 | 58403.803 | 32785.207 | 3.889 | 4.737 | 2.943 | 1548.72 | 221.045 | 6.667 | 1395.346 | 1367.485 | 3.973 | 2.337 | 22.919 | 15.458 | 9.48 | 1.276 | 4.703 | 3.629 | 4.5 | 6.294 | 3.101 | 9.395 | 6.544 | 13.288 | 14410.604 | 15755.167 | 4.587 | 5.015 | 765.937 | 443.747 | 7.932 | 7.1 | 563.428 | 724.285 | 17.637 | 26.547 | 20 | 2.783 | 6.073 | 42.959 | 189.25 | 350.522 | 22.787 | 13.31 | 12.068 | 11.9 | 11.273 | 1.852
Ethalox | 1.7 | 180 | 12.6 | 4 | Online Metals 8.625" | Luxfer T188C | 50436.133 | 28553.202 | 4.31 | 4.935 | 3.066 | 101.097 | 298.08 | 372.6 | 1.666 | 8.969 | 1.879 | 1.545 | 97.915 | 63.357 | 2848.429 | 2487.438 | [5 empty] | 48.429 | 4.761 | 25.488 | 4.209 | 22.941 | 1532.52 | 191.419 | 3.163 | 290 | 90 | 1.143 | 1356.204 | 1315.404 | 4.459 | 2.623 | 20.42 | 14.268 | 7.649 | 2.554 | 4.065 | 6.625 | 5.191 | 10.776 | 8.063 | 18.839 | 7.345 | 19.449 | 1.879 | 4.669 | 1.666 | 2.588 | 2.608 | 4.102 | 2 | 25 | 3.594 | 5.196 | 41.555 | 167.491 | 328.762 | 21.905 | 1.963 | 30.477 | 58076.549 | 32748.631 | 3.989 | 4.9 | 3.045 | 1548.72 | 221.045 | 6.667 | 1431.91 | 1403.319 | 4.077 | 2.398 | 22.334 | 15.529 | 9.473 | 1.292 | 4.764 | 3.673 | 4.5 | 6.402 | 3.159 | 9.561 | 6.715 | 13.636 | 14788.219 | 16168.014 | 4.707 | 5.146 | 775.908 | 449.524 | 7.94 | 7.102 | 563.428 | 724.285 | 17.637 | 26.547 | 20 | 2.783 | 6.074 | 42.959 | 189.442 | 350.714 | 22.809 | 13.316 | 12.081 | 11.906 | 11.287 | 1.851
Ethalox | 1.7 | 180 | 12.6 | 4.1 | Online Metals 8.625" | Luxfer T188C | 50258.322 | 28550.919 | 4.425 | 5.098 | 3.168 | 101.097 | 298.08 | 372.6 | 1.666 | 8.969 | 1.879 | 1.545 | 97.915 | 63.357 | 2848.429 | 2487.438 | [5 empty] | 48.429 | 4.761 | 25.488 | 4.209 | 22.941 | 1532.52 | 191.419 | 3.163 | 290 | 90 | 1.143 | 1390.917 | 1349.073 | 4.573 | 2.69 | 19.911 | 14.522 | 7.877 | 2.529 | 4.116 | 6.625 | 5.062 | 10.968 | 8.063 | 19.03 | 7.533 | 19.947 | 1.879 | 4.669 | 1.666 | 2.588 | 2.608 | 4.102 | 2 | 25 | 3.594 | 5.196 | 41.555 | 167.683 | 328.954 | 21.926 | 1.962 | 30.506 | 57876.627 | 32744.773 | 4.088 | 5.062 | 3.146 | 1548.72 | 221.045 | 6.667 | 1468.512 | 1439.19 | 4.181 | 2.46 | 21.777 | 15.599 | 9.466 | 1.309 | 4.824 | 3.717 | 4.5 | 6.51 | 3.216 | 9.726 | 6.887 | 13.984 | 15166.236 | 16581.301 | 4.828 | 5.278 | 785.762 | 455.233 | 7.949 | 7.105 | 563.428 | 724.285 | 17.637 | 26.547 | 20 | 2.783 | 6.074 | 42.96 | 189.635 | 350.906 | 22.83 | 13.321 | 12.094 | 11.912 | 11.301 | 1.85
Ethalox | 1.7 | 180 | 12.6 | 4.2 | Online Metals 8.625" | Luxfer T188C | 49940.244 | 28511.385 | 4.534 | 5.262 | 3.27 | 101.097 | 298.08 | 372.6 | 1.666 | 8.969 | 1.879 | 1.545 | 97.915 | 63.357 | 2848.429 | 2487.438 | [5 empty] | 48.429 | 4.761 | 25.488 | 4.209 | 22.941 | 1532.52 | 191.419 | 3.163 | 290 | 90 | 1.143 | 1425.669 | 1382.779 | 4.688 | 2.757 | 19.426 | 14.776 | 8.105 | 2.504 | 4.168 | 6.625 | 4.938 | 11.16 | 8.063 | 19.222 | 7.721 | 20.446 | 1.879 | 4.669 | 1.666 | 2.588 | 2.608 | 4.102 | 2 | 25 | 3.594 | 5.196 | 41.555 | 167.875 | 329.146 | 21.947 | 1.961 | 30.535 | 57506.734 | 32698.883 | 4.19 | 5.225 | 3.247 | 1548.72 | 221.045 | 6.667 | 1505.154 | 1475.1 | 4.286 | 2.521 | 21.247 | 15.669 | 9.459 | 1.325 | 4.884 | 3.76 | 4.5 | 6.617 | 3.274 | 9.891 | 7.059 | 14.333 | 15544.655 | 16995.028 | 4.948 | 5.41 | 795.504 | 460.877 | 7.957 | 7.107 | 563.428 | 724.285 | 17.637 | 26.547 | 20 | 2.784 | 6.075 | 42.96 | 189.827 | 351.098 | 22.852 | 13.326 | 12.107 | 11.918 | 11.315 | 1.85
Ethalox | 1.7 | 180 | 12.6 | 4.3 | Online Metals 8.625" | Luxfer T188C | 49782.71 | 28515.473 | 4.647 | 5.426 | 3.372 | 101.097 | 298.08 | 372.6 | 1.666 | 8.969 | 1.879 | 1.545 | 97.915 | 63.357 | 2848.429 | 2487.438 | [5 empty] | 48.429 | 4.761 | 25.488 | 4.209 | 22.941 | 1532.52 | 191.419 | 3.163 | 290 | 90 | 1.143 | 1460.461 | 1416.524 | 4.802 | 2.825 | 18.963 | 15.03 | 8.333 | 2.479 | 4.218 | 6.625 | 4.821 | 11.351 | 8.063 | 19.414 | 7.909 | 20.945 | 1.879 | 4.669 | 1.666 | 2.588 | 2.608 | 4.102 | 2 | 25 | 3.594 | 5.196 | 41.555 | 168.066 | 329.338 | 21.968 | 1.96 | 30.565 | 56135.235 | 32686.423 | 4.273 | 5.388 | 3.348 | 1548.72 | 221.045 | 6.667 | 1561.191 | 1530.019 | 4.445 | 2.615 | 20.484 | 15.773 | 9.449 | 1.349 | 4.974 | 3.824 | 4.5 | 6.78 | 3.361 | 10.141 | 7.322 | 14.867 | 16123.392 | 17627.764 | 5.132 | 5.611 | 810.178 | 469.378 | 7.969 | 7.11 | 563.428 | 724.285 | 22.046 | 30.956 | 25 | 2.784 | 6.075 | 42.961 | 194.429 | 355.7 | 22.873 | 13.271 | 12.03 | 11.847 | 11.183 | 1.829
Ethalox | 1.7 | 180 | 12.6 | 4.4 | Online Metals 8.625" | Luxfer T188C | 49504.673 | 28486.218 | 4.761 | 5.59 | 3.473 | 101.097 | 298.08 | 372.6 | 1.666 | 8.969 | 1.879 | 1.545 | 97.915 | 63.357 | 2848.429 | 2487.438 | [5 empty] | 48.429 | 4.761 | 25.488 | 4.209 | 22.941 | 1532.52 | 191.419 | 3.163 | 290 | 90 | 1.143 | 1495.291 | 1450.306 | 4.917 | 2.892 | 18.521 | 15.284 | 8.561 | 2.454 | 4.268 | 6.625 | 4.708 | 11.543 | 8.063 | 19.606 | 8.098 | 21.444 | 1.879 | 4.669 | 1.666 | 2.588 | 2.608 | 4.102 | 2 | 25 | 3.594 | 5.196 | 41.555 | 168.258 | 329.53 | 21.99 | 1.958 | 30.594 | 56080.36 | 32718.484 | 4.382 | 5.551 | 3.45 | 1548.72 | 221.045 | 6.667 | 1598.361 | 1566.446 | 4.551 | 2.677 | 20.008 | 15.841 | 9.443 | 1.365 | 5.033 | 3.867 | 4.5 | 6.887 | 3.418 | 10.306 | 7.496 | 15.221 | 16507.265 | 18047.454 | 5.254 | 5.745 | 819.765 | 474.933 | 7.977 | 7.113 | 563.428 | 724.285 | 22.046 | 30.956 | 25 | 2.784 | 6.076 | 42.961 | 194.621 | 355.892 | 22.895 | 13.277 | 12.043 | 11.853 | 11.196 | 1.829
Ethalox | 1.7 | 180 | 12.6 | 4.5 | Online Metals 8.625" | Luxfer T188C | 49112.058 | 28423.842 | 4.868 | 5.753 | 3.575 | 101.097 | 298.08 | 372.6 | 1.666 | 8.969 | 1.879 | 1.545 | 97.915 | 63.357 | 2848.429 | 2487.438 | [5 empty] | 48.429 | 4.761 | 25.488 | 4.209 | 22.941 | 1532.52 | 191.419 | 3.163 | 290 | 90 | 1.143 | 1530.16 | 1484.126 | 5.031 | 2.96 | 18.099 | 15.537 | 8.79 | 2.43 | 4.318 | 6.625 | 4.601 | 11.735 | 8.063 | 19.797 | 8.287 | 21.944 | 1.879 | 4.669 | 1.666 | 2.588 | 2.608 | 4.102 | 2 | 25 | 3.594 | 5.196 | 41.555 | 168.45 | 329.721 | 22.011 | 1.957 | 30.624 | 55890.626 | 32715.673 | 4.488 | 5.714 | 3.551 | 1548.72 | 221.045 | 6.667 | 1635.57 | 1602.912 | 4.657 | 2.74 | 19.553 | 15.909 | 9.436 | 1.381 | 5.091 | 3.909 | 4.5 | 6.994 | 3.476 | 10.47 | 7.671 | 15.575 | 16891.542 | 18467.585 | 5.377 | 5.878 | 829.252 | 480.429 | 7.985 | 7.115 | 563.428 | 724.285 | 22.046 | 30.956 | 25 | 2.784 | 6.076 | 42.961 | 194.813 | 356.084 | 22.916 | 13.282 | 12.056 | 11.859 | 11.21 | 1.828
Ethalox | 1.7 | 180 | 12.6 | 4.6 | Online Metals 8.625" | Luxfer T188C | 48905.85 | 28414.106 | 4.988 | 5.917 | 3.677 | 101.097 | 298.08 | 372.6 | 1.666 | 8.969 | 1.879 | 1.545 | 97.915 | 63.357 | 2848.429 | 2487.438 | [5 empty] | 48.429 | 4.761 | 25.488 | 4.209 | 22.941 | 1532.52 | 191.419 | 3.163 | 290 | 90 | 1.143 | 1565.069 | 1517.985 | 5.146 | 3.027 | 17.695 | 15.791 | 9.019 | 2.406 | 4.367 | 6.625 | 4.498 | 11.926 | 8.063 | 19.989 | 8.476 | 22.445 | 1.879 | 4.669 | 1.666 | 2.588 | 2.608 | 4.102 | 2 | 25 | 3.594 | 5.196 | 41.555 | 168.641 | 329.913 | 22.032 | 1.956 | 30.653 | 55571.759 | 32678.032 | 4.592 | 5.877 | 3.652 | 1548.72 | 221.045 | 6.667 | 1672.812 | 1639.411 | 4.763 | 2.802 | 19.118 | 15.976 | 9.43 | 1.397 | 5.149 | 3.95 | 4.5 | 7.1 | 3.533 | 10.633 | 7.845 | 15.93 | 17276.168 | 18888.098 | 5.499 | 6.012 | 838.64 | 485.868 | 7.992 | 7.117 | 563.428 | 724.285 | 22.046 | 30.956 | 25 | 2.785 | 6.076 | 42.962 | 195.005 | 356.276 | 22.938 | 13.287 | 12.068 | 11.865 | 11.224 | 1.827
Ethalox | 1.7 | 180 | 12.6 | 4.7 | Online Metals 8.625" | Luxfer T188C | 48902.12 | 28462.29 | 5.106 | 6.081 | 3.779 | 101.097 | 298.08 | 372.6 | 1.666 | 8.969 | 1.879 | 1.545 | 97.915 | 63.357 | 2848.429 | 2487.438 | [5 empty] | 48.429 | 4.761 | 25.488 | 4.209 | 22.941 | 1532.52 | 191.419 | 3.163 | 290 | 90 | 1.143 | 1600.016 | 1551.881 | 5.261 | 3.095 | 17.309 | 16.045 | 9.248 | 2.382 | 4.415 | 6.625 | 4.4 | 12.118 | 8.063 | 20.181 | 8.665 | 22.946 | 1.879 | 4.669 | 1.666 | 2.588 | 2.608 | 4.102 | 2 | 25 | 3.594 | 5.196 | 41.555 | 168.833 | 330.105 | 22.053 | 1.955 | 30.683 | 55461.406 | 32697.169 | 4.699 | 6.04 | 3.753 | 1548.72 | 221.045 | 6.667 | 1710.099 | 1675.953 | 4.869 | 2.864 | 18.701 | 16.042 | 9.424 | 1.412 | 5.206 | 3.991 | 4.5 | 7.206 | 3.59 | 10.796 | 8.02 | 16.285 | 17661.251 | 19309.111 | 5.622 | 6.146 | 847.935 | 491.253 | 8 | 7.119 | 563.428 | 724.285 | 22.046 | 30.956 | 25 | 2.785 | 6.077 | 42.962 | 195.197 | 356.468 | 22.959 | 13.292 | 12.081 | 11.871 | 11.237 | 1.826
Ethalox | 1.7 | 180 | 12.6 | 4.8 | Online Metals 8.625" | Luxfer T188C | 48500.368 | 28395.442 | 5.22 | 6.245 | 3.881 | 101.097 | 298.08 | 372.6 | 1.666 | 8.969 | 1.879 | 1.545 | 97.915 | 63.357 | 2848.429 | 2487.438 | [5 empty] | 48.429 | 4.761 | 25.488 | 4.209 | 22.941 | 1532.52 | 191.419 | 3.163 | 290 | 90 | 1.143 | 1635.003 | 1585.815 | 5.376 | 3.162 | 16.938 | 16.299 | 9.477 | 2.358 | 4.463 | 6.625 | 4.306 | 12.31 | 8.063 | 20.372 | 8.855 | 23.448 | 1.879 | 4.669 | 1.666 | 2.588 | 2.608 | 4.102 | 2 | 25 | 3.594 | 5.196 | 41.555 | 169.025 | 330.296 | 22.074 | 1.954 | 30.712 | 55237.558 | 32685.497 | 4.803 | 6.203 | 3.854 | 1548.72 | 221.045 | 6.667 | 1747.425 | 1712.534 | 4.976 | 2.927 | 18.301 | 16.108 | 9.417 | 1.427 | 5.263 | 4.032 | 4.5 | 7.312 | 3.646 | 10.958 | 8.195 | 16.64 | 18046.738 | 19730.565 | 5.744 | 6.28 | 857.139 | 496.585 | 8.007 | 7.121 | 563.428 | 724.285 | 22.046 | 30.956 | 25 | 2.785 | 6.077 | 42.963 | 195.389 | 356.66 | 22.98 | 13.297 | 12.093 | 11.877 | 11.251 | 1.825
Ethalox | 1.7 | 180 | 12.6 | 4.9 | Online Metals 8.625" | Luxfer T188C | 48320.643 | 28392.372 | 5.338 | 6.409 | 3.983 | 101.097 | 298.08 | 372.6 | 1.666 | 8.969 | 1.879 | 1.545 | 97.915 | 63.357 | 2848.429 | 2487.438 | [5 empty] | 48.429 | 4.761 | 25.488 | 4.209 | 22.941 | 1532.52 | 191.419 | 3.163 | 290 | 90 | 1.143 | 1670.144 | 1619.899 | 5.492 | 3.23 | 16.582 | 16.553 | 9.708 | 2.335 | 4.511 | 6.625 | 4.215 | 12.502 | 8.063 | 20.565 | 9.045 | 23.952 | 1.879 | 4.669 | 1.666 | 2.588 | 2.608 | 4.102 | 2 | 25 | 3.594 | 5.196 | 41.555 | 169.217 | 330.488 | 22.095 | 1.953 | 30.741 | 54910.626 | 32642.977 | 4.91 | 6.366 | 3.956 | 1548.72 | 221.045 | 6.667 | 1784.793 | 1749.155 | 5.082 | 2.989 | 17.918 | 16.173 | 9.411 | 1.443 | 5.319 | 4.072 | 4.5 | 7.417 | 3.703 | 11.12 | 8.37 | 16.996 | 18432.661 | 20152.496 | 5.867 | 6.415 | 866.256 | 501.867 | 7.853 | 7.087 | 563.428 | 724.285 | 22.046 | 30.956 | 25 | 2.781 | 6.071 | 42.956 | 195.575 | 356.846 | 22.998 | 13.298 | 12.095 | 11.878 | 11.253 | 1.825
Ethalox | 1.7 | 180 | 12.6 | 5 | Online Metals 8.625" | Luxfer T188C | 48050.755 | 28361.755 | 5.451 | 6.573 | 4.085 | 101.097 | 298.08 | 372.6 | 1.666 | 8.969 | 1.879 | 1.545 | 97.915 | 63.357 | 2848.429 | 2487.438 | [5 empty] | 48.429 | 4.761 | 25.488 | 4.209 | 22.941 | 1532.52 | 191.419 | 3.163 | 290 | 90 | 1.143 | 1705.217 | 1653.916 | 5.607 | 3.298 | 16.241 | 16.807 | 9.937 | 2.312 | 4.558 | 6.625 | 4.129 | 12.694 | 8.063 | 20.756 | 9.235 | 24.455 | 1.879 | 4.669 | 1.666 | 2.588 | 2.608 | 4.102 | 2 | 25 | 3.594 | 5.196 | 41.555 | 169.409 | 330.68 | 22.117 | 1.952 | 30.771 | 54813.736 | 32666.753 | 5.018 | 6.529 | 4.057 | 1548.72 | 221.045 | 6.667 | 1822.197 | 1785.813 | 5.189 | 3.052 | 17.55 | 16.237 | 9.405 | 1.458 | 5.374 | 4.112 | 4.5 | 7.521 | 3.759 | 11.281 | 8.546 | 17.353 | 18818.96 | 20574.838 | 5.99 | 6.549 | 875.286 | 507.099 | 7.871 | 7.091 | 563.428 | 724.285 | 22.046 | 30.956 | 25 | 2.782 | 6.072 | 42.957 | 195.767 | 357.039 | 23.019 | 13.303 | 12.108 | 11.884 | 11.267 | 1.824
Ethalox | 1.7 | 180 | 12.6 | 5.1 | Online Metals 8.625" | Luxfer T188C | 48010.642 | 28399.97 | 5.578 | 6.737 | 4.186 | 101.097 | 298.08 | 372.6 | 1.666 | 8.969 | 1.879 | 1.545 | 97.915 | 63.357 | 2848.429 | 2487.438 | [5 empty] | 48.429 | 4.761 | 25.488 | 4.209 | 22.941 | 1532.52 | 191.419 | 3.163 | 290 | 90 | 1.143 | 1740.329 | 1687.972 | 5.722 | 3.366 | 15.913 | 17.061 | 10.167 | 2.289 | 4.605 | 6.625 | 4.045 | 12.885 | 8.063 | 20.948 | 9.425 | 24.958 | 1.879 | 4.669 | 1.666 | 2.588 | 2.608 | 4.102 | 2 | 25 | 3.594 | 5.196 | 41.555 | 169.6 | 330.872 | 22.138 | 1.951 | 30.8 | 54274.139 | 32564.465 | 5.118 | 6.692 | 4.158 | 1548.72 | 221.045 | 6.667 | 1859.641 | 1822.509 | 5.295 | 3.115 | 17.197 | 16.301 | 9.399 | 1.473 | 5.429 | 4.151 | 4.5 | 7.626 | 3.815 | 11.441 | 8.722 | 17.709 | 19205.664 | 20997.624 | 6.113 | 6.684 | 884.233 | 512.282 | 7.889 | 7.096 | 563.428 | 724.285 | 22.046 | 30.956 | 25 | 2.782 | 6.073 | 42.958 | 195.96 | 357.231 | 23.041 | 13.309 | 12.121 | 11.89 | 11.281 | 1.823